## Read Me
Notes
1 | Maximum sound pressure levels (LASmax) were measured with the frequency weighting 'A' and time weighting 'S' (slow)
2 | The Event Start and Event End times define the time period that the measured sound level was within 10dB of LASmax
3 | Overflight LASmax measurements have been normalised (adjusted) to a reference distance of 400 feet using the relationship 20*log10(d/400), where d is the actual measurement distance in feet
4 | Where available, measurements are reported for both an Inverted Ground Plane (IGP) microphone arrangement and a 1.2m high microphone arrangement
5 | Noise measurements that were contaminated by noise from other sources (e.g. General Aviation) have not been reported
6 | 6 decibels (dB) may be subtracted from measured sound pressure levels obtained using an Inverted Ground Plane microphone to provide an approximation of freefield noise levels
7 | Measured sound pressure levels obtained using a 1.2m high microphone can be up to 3 dB higher than equivalent freefield noise levels due to ground reflection interference effects

## M300 TO and Landing
M300 weight = 6.4kg
M300 take-offs to 400ft, 1.2m microphone at 15m lateral distance
Run Number | Event Start | Event End | LASmax, dB | SEL, dB
1 | 13:11 | 13:12 | 57.9 | 67.2746
2 | 13:13 | 13:14 | 58 | 67.7492
3 | 13:15 | 13:15 | Contaminated noise event
4 | 13:16 | 13:17 | 58.4 | 67.6143
5 | 13:18 | 13:18 | 57.8 | 67.5374
6 | 13:19 | 13:19 | 58.7 | 68.0631
|  | Mean LASmax (1.2m mic, take-off) | 58.16
|  | Std Dev | 0.37815
|  | 90% CI | 0.36053
M300 landings from 400ft, 1.2m microphone at 15m lateral distance
Run Number | Event Start | Event End | LASmax, dB | SEL, dB
1 | 13:12 | 13:13 | 62.8 | 73.2054
2 | 13:14 | 13:14 | 62.6 | 72.5089
3 | 13:16 | 13:16 | 61.6 | 71.9356
4 | 13:17 | 13:17 | 62.3 | 72.7067
5 | 13:18 | 13:19 | Contaminated noise event
6 | 13:20 | 13:20 | 63 | 72.5609
|  | Mean LASmax (1.2m mic, landing) | 62.46
|  | Std Dev | 0.54589
|  | 90% CI | 0.52045

## M300 Overflight
M300 weight = 6.4kg
Note: South-westerly ("SW") flights operated with a north-easterly tailwind.
M300 200ft overflights
|  |  | Inverted Ground Plane microphone | [5 empty] | 1.2m microphone
Run Number | Direction | Ground Speed, KT | Event Start | Event End | LASmax, dB | SEL, dB | CPA, ft | Norm. LASmax (400ft), dB | Event Start | Event End | LASmax, dB | SEL, dB | CPA, ft | Norm. LASmax (400ft), dB
1 | SW | 29.0031 | 10:35 | 10:35 | 59.27 | 66.8468 | 197.8079 | 53.1537 | 10:35 | 10:35 | 54.6 | 62.8604 | 193.5013 | 48.2925
2 | NE | 28.4914 | 10:36 | 10:36 | 63.99 | 72.011 | 197.917 | 57.8785 | 10:36 | 10:36 | 59.3 | 68.0807 | 193.5948 | 52.9967
3 | SW | 29.1228 | 10:37 | 10:37 | Contaminated noise event |  |  |  | 10:37 | 10:37 | Contaminated noise event
4 | NE | 27.1642 | 10:38 | 10:38 | 63.94 | 72.1535 | 198.1235 | 57.8375 | 10:38 | 10:38 | 59.5 | 68.1279 | 193.8631 | 53.2087
5 | SW | 28.9916 | 10:39 | 10:39 | 58.74 | 66.7452 | 197.8274 | 52.6245 | 10:39 | 10:39 | 54.2 | 62.4404 | 193.5099 | 47.8929
6 | NE | 28.5561 | 10:40 | 10:40 | 63.6 | 72.1519 | 197.834 | 57.4848 | 10:40 | 10:40 | 58.9 | 67.7546 | 193.541 | 52.5943
7 | SW | 29.0153 | 10:41 | 10:41 | 59.97 | 67.3778 | 197.7139 | 53.8495 | 10:41 | 10:41 | 55 | 63.0012 | 193.5789 | 48.696
8 | NE | 27.4656 | 10:42 | 10:42 | 64.26 | 72.0405 | 197.9096 | 58.1481 | 10:42 | 10:42 | 59.3 | 67.5685 | 193.9621 | 53.0131
9 | SW | 29.0252 | 10:43 | 10:43 | 60.17 | 67.3698 | 197.8042 | 54.0535 | 10:43 | 10:43 | 54.8 | 62.7182 | 193.5038 | 48.4926
10 | NE | 27.3944 | 10:43 | 10:44 | 63.91 | 71.8609 | 197.7405 | 57.7907 | 10:43 | 10:44 | 59.1 | 67.3259 | 193.4365 | 52.7896
11 | SW | 28.9914 | 10:44 | 10:45 | 59.14 | 66.8123 | 198.159 | 53.0391 | 10:44 | 10:45 | 55.2 | 62.9603 | 193.8551 | 48.9083
12 | NE | 27.473 | 10:45 | 10:45 | 63.85 | 72.0965 | 198.192 | 57.7505 | 10:45 | 10:45 | 59.6 | 67.7588 | 193.6132 | 53.2975
13 | SW | 28.9741 | 10:46 | 10:46 | 58.55 | 66.6182 | 198.1587 | 52.4491 | 10:46 | 10:46 | 54.1 | 62.2252 | 193.8494 | 47.8081
14 | NE | 27.0472 | 10:47 | 10:47 | 64.33 | 72.1614 | 197.8487 | 58.2155 | 10:47 | 10:47 | 59.4 | 67.5411 | 193.5443 | 53.0944
15 | SW | 29.0144 | 10:48 | 10:48 | 59.17 | 66.7919 | 198.1446 | 53.0684 | 10:48 | 10:48 | 55.4 | 62.7508 | 193.8333 | 49.1074
16 | NE | 26.8373 | 10:49 | 10:49 | 64.14 | 72.0223 | 197.9076 | 58.0281 | 10:49 | 10:49 | 59.5 | 67.5969 | 193.6085 | 53.1973
[7 empty] | Mean LASmax (IGP mic, SW direction) | 53.1768 |  |  |  |  | Mean LASmax (1.2m mic, SW direction) | 48.4568
[7 empty] | Std Dev | 0.58978 |  |  |  |  | Std Dev | 0.49184
[7 empty] | 90% CI | 0.43317 |  |  |  |  | 90% CI | 0.36124
[7 empty] | Mean LASmax (IGP mic, NE direction) | 57.8917 |  |  |  |  | Mean LASmax (1.2m mic, NE direction) | 53.0239
[7 empty] | Std Dev | 0.23542 |  |  |  |  | Std Dev | 0.23434
[7 empty] | 90% CI | 0.15769 |  |  |  |  | 90% CI | 0.15697
M300 100ft overflights
|  |  | Inverted Ground Plane microphone | [5 empty] | 1.2m microphone
Run Number | Direction | Ground Speed, KT | Event Start | Event End | LASmax, dB | SEL, dB | CPA, ft | Norm. LASmax (400ft), dB | Event Start | Event End | LASmax, dB | SEL, dB | CPA, ft | Norm. LASmax (400ft), dB
1 | SW | 28.9948 | 10:51 | 10:51 | 64.86 | 70.4569 | 101.375 | 52.9374 | 10:51 | 10:51 | 60.2 | 65.7619 | 97.6052 | 47.9483
2 | NE | 28.2381 | 10:52 | 10:52 | 69.04 | 74.6565 | 101.4903 | 57.1273 | 10:52 | 10:52 | 64 | 69.8191 | 97.8057 | 51.7661
3 | SW | 29.0124 | 10:54 | 10:54 | 64.32 | 69.9177 | 101.1509 | 52.3782 | 10:54 | 10:54 | 59.8 | 65.5276 | 97.3491 | 47.5254
4 | NE | 29.1781 | 10:54 | 10:54 | 68.88 | 74.5124 | 101.6101 | 56.9775 | 10:54 | 10:54 | 63.8 | 69.7937 | 97.8155 | 51.567
5 | SW | 28.9281 | 10:56 | 10:56 | 64.51 | 70.1237 | 101.5235 | 52.6001 | 10:56 | 10:56 | 59.6 | 65.7036 | 97.7852 | 47.3643
6 | NE | 27.345 | 10:56 | 10:57 | 69.3 | 74.954 | 101.6101 | 57.3975 | 10:56 | 10:57 | 64.1 | 70.0778 | 97.4338 | 51.833
7 | SW | 28.9942 | 10:58 | 10:58 | 64.8 | 70.4883 | 101.5037 | 52.8884 | 10:58 | 10:58 | 60.1 | 65.3627 | 97.7222 | 47.8587
8 | NE | 25.7428 | 10:58 | 10:59 | 69.53 | 75.404 | 101.6153 | 57.628 | 10:58 | 10:59 | 64.4 | 70.7285 | 97.7926 | 52.1649
9 | SW | 29.0378 | 10:59 | 11:00 | 64.39 | 69.928 | 101.4873 | 52.477 | 11:00 | 11:00 | 59.8 | 65.3446 | 97.653 | 47.5525
10 | NE | 27.3907 | 11:00 | 11:01 | Contaminated noise event |  |  |  | 11:00 | 11:01 | Contaminated noise event
11 | SW | 28.9964 | 11:01 | 11:02 | 64.16 | 69.8147 | 101.4189 | 52.2412 | 11:01 | 11:02 | 59.4 | 65.1134 | 97.3389 | 47.1245
12 | NE | 27.3287 | 11:02 | 11:02 | 68.84 | 74.8657 | 101.2728 | 56.9087 | 11:02 | 11:02 | 64 | 70.0894 | 97.5169 | 51.7404
13 | SW | 29.0075 | 11:03 | 11:03 | Contaminated noise event |  |  |  | 11:03 | 11:03 | Contaminated noise event
[7 empty] | Mean LASmax (IGP mic, SW direction) | 52.5871 |  |  |  |  | Mean LASmax (1.2m mic, SW direction) | 47.5623
[7 empty] | Std Dev | 0.27897 |  |  |  |  | Std Dev | 0.3063
[7 empty] | 90% CI | 0.22949 |  |  |  |  | 90% CI | 0.25198
[7 empty] | Mean LASmax (IGP mic, NE direction) | 57.2078 |  |  |  |  | Mean LASmax (1.2m mic, NE direction) | 51.8143
[7 empty] | Std Dev | 0.30064 |  |  |  |  | Std Dev | 0.21923
[7 empty] | 90% CI | 0.28663 |  |  |  |  | 90% CI | 0.20901

## F-W VTOL TO and Landing
Fixed-Wing VTOL weight = 16.9kg
Note: 1.2m microphone data (@52m) has not been adjusted to 50m.
Fixed-Wing VTOL take-offs to 400ft
| Inverted Ground Plane microphone |  |  |  |  | 1.2m microphone
Run Number | Event Start | Event End | LASmax, dB | SEL, dB | Nominal lateral distance, m | Event Start | Event End | LASmax, dB | SEL, dB | Nominal lateral distance, m
1 | 11:23 | 11:23 | 72.47 | 85.0026 | 50 | 11:23 | 11:23 | 69.4 | 80.9325 | 52
2 | 12:14 | 12:15 | 72.05 | 84.4901 | 50 | 12:14 | 12:15 | 68.7 | 80.2951 | 52
3 | 12:48 | 12:49 | 72.64 | 85.9827 | 50 | 12:48 | 12:49 | 68.5 | 81.4701 | 52
|  | Mean LASmax (IGP mic, take-off) | 72.3867 |  |  |  | Mean LASmax (1.2m mic, take-off) | 68.8667
|  | Std Dev | 0.3037 |  |  |  | Std Dev | 0.47258
|  | 90% CI | 0.51199 |  |  |  | 90% CI | 0.7967
Fixed-Wing VTOL landings from 400ft
| Inverted Ground Plane microphone |  |  |  |  | 1.2m microphone
Run Number | Event Start | Event End | LASmax, dB | SEL, dB | Nominal lateral distance, m | Event Start | Event End | LASmax, dB | SEL, dB | Nominal lateral distance, m
1 | 11:37 | 11:38 | 76.68 | 89.3915 | 50 | 11:37 | 11:38 | 73.1 | 85.4388 | 52
2 | 12:28 | 12:29 | 75.83 | 88.7706 | 50 | 12:28 | 12:29 | 70.4 | 85.3822 | 52
3 | 12:52 | 12:53 | 75.4 | 88.4547 | 50 | 12:52 | 12:53 | 71.6 | 84.9546 | 52
|  | Mean LASmax (IGP mic, landing) | 75.97 |  |  |  | Mean LASmax (1.2m mic, landing) | 71.7
|  | Std Dev | 0.65138 |  |  |  | Std Dev | 1.3528
|  | 90% CI | 1.0981 |  |  |  | 90% CI | 2.2806

## Fixed-Wing VTOL Overflight
Fixed-Wing VTOL weight = 16.9kg
Note: All flights operated in a clockwise circuit, passing over the monitors in a north-easterly direction (into a headwind)
Fixed-Wing VTOL 200ft overflights
|  |  | Inverted Ground Plane microphone | [5 empty] | 1.2m microphone
Run Number | Direction | Ground Speed, KT | Event Start | Event End | LASmax, dB | SEL, dB | Height, ft | Norm. LASmax (400ft), dB | Event Start | Event End | LASmax, dB | SEL, dB | Height, ft | Norm. LASmax (400ft), dB
1 | NE | 46 | 12:16 | 12:16 | 52.19 | 58.1438 | 210.4 | 46.6097 | 12:16 | 12:16 | 47 | 54.1408 | 206 | 41.2361
2 | NE | 47 | 12:17 | 12:18 | 52.33 | 58.3073 | 207.4 | 46.625 | 12:17 | 12:18 | 46.9 | 54.2758 | 203 | 41.0087
3 | NE | 46 | 12:19 | 12:19 | 53.08 | 59.3279 | 212.4 | 47.5819 | 12:19 | 12:19 | 47.5 | 54.5837 | 208 | 41.8201
4 | NE | 48 | 12:20 | 12:21 | Contaminated noise event |  |  |  | 12:20 | 12:21 | Contaminated noise event
5 | NE | 45 | 12:22 | 12:22 | 55.98 | 62.0339 | 204.4 | 50.1484 | 12:22 | 12:22 | 50 | 57.1857 | 200 | 43.9794
6 | NE | 48 | 12:24 | 12:24 | 54.74 | 60.5591 | 212.4 | 49.2419 | 12:24 | 12:24 | 48.8 | 55.7365 | 208 | 43.1201
7 | NE | 48 | 12:25 | 12:25 | 55.43 | 61.1006 | 204.4 | 49.5984 | 12:25 | 12:25 | 49.4 | 55.4861 | 200 | 43.3794
8 | NE | 45 | 12:27 | 12:27 | 57.16 | 63.0579 | 203.4 | 51.2858 | 12:27 | 12:27 | 50.8 | 57.8609 | 199 | 44.7359
[7 empty] | Mean LASmax (IGP mic) | 48.7273 |  |  |  |  | Mean LASmax (1.2m mic) | 42.7542
[7 empty] | Std Dev | 1.8168 |  |  |  |  | Std Dev | 1.4246
[7 empty] | 90% CI | 1.3344 |  |  |  |  | 90% CI | 1.0463