## Sheet1
Ref No | Applicant | Maintenance Task | Aircraft Type | CAA Decision | AD REF | AD REV | TCH Ref | TCH REV | Comments
1 | Airbus Helicopters UK Ltd | Record in the engine log book the cumulated number of C1 and C2 cycles consumed since the last recording. | BK117 Arriel 1E2 | Accepted | 2012-0187 | 2 | 05-10-02-200-801 | 19
2 | Airbus Helicopters UK Ltd | Inspection and check of the magnetic plug of the Module 01 - Accessory gearbox. | BK117 Arriel 1E2 | Accepted | N/A | N/A | 72-61-00-900-805 | N/A
3 | Airbus Helicopters UK Ltd | Inspection and check of the magnetic plug of the Module 05 - Reduction gear. | BK117 Arriel 1E2 | Accepted | N/A | N/A | 72-15-00-900-801 | N/A
4 | Airbus Helicopters UK Ltd | Visual inspection of FT blades. | BK117 Arriel 1E2 | Accepted | N/A | N/A | 72-54-00-210-805 | N/A
5 | Airbus Helicopters UK Ltd | Inspection of front support pins | BK117 Arriel 1E2 | Accepted | 2015-0064 | 0 | MSB 292 72 0842 | A
6 | Airbus Helicopters UK Ltd | In the engine log book, record the total number of C1 and C2 cycles consumed as counted by the EECU. | AS350 Arriel 2B1 | Accepted | N/A | N/A | SL 2866/12 05-10-02-200-801 | N/A
7 | Airbus Helicopters UK Ltd | Make sure that the automatic cycle counting is correct. | AS350 Arriel 2B1 | Accepted | N/A | N/A | SL 2866/12 73-21-00-200-801 | N/A
8 | Airbus Helicopters UK Ltd | Visually examine the engine and the engine floor for leakage. | AS350 Arriel 2B1 | Accepted | N/A | N/A | SL 2866/12 | N/A
9 | Airbus Helicopters UK Ltd | Check that the HP gas generator rotates freely (no abnormal noises) and visually check that the engine is in good condition. | AS350 Arriel 2B1 | Accepted | N/A | N/A | SL 2866/12 | N/A
10 | Airbus Helicopters UK Ltd | Manually check that the power turbine rotates freely (no abnormal noises). | AS350 Arriel 2B1 | Accepted | N/A | N/A | SL 2866/12 | N/A
11 | Airbus Helicopters UK Ltd | Visual check of the visual preblockage indicator of the oil filter. | AS350 Arriel 2B1 | Accepted | N/A | N/A | SL 2866/12 | N/A
12 | Airbus Helicopters UK Ltd | Visual check of the visual blockage indicator of the fuel filter. | AS350 Arriel 2B1 | Accepted | N/A | N/A | SL 2866/12 | N/A
13 | Airbus Helicopters UK Ltd | Inspection of oil level in tank and top up if required. | AS350 Arriel 2B1 | Accepted | N/A | N/A | SL 2866/12 | N/A
14 | Airbus Helicopters UK Ltd | Make sure that there are no foreign objects: examine near the air intakes and the exhaust zone. | AS350 Arriel 2B1 | Accepted | N/A | N/A | SL 2866/12 | N/A
15 | Airbus Helicopters UK Ltd | Engine health inspection. | AS350 Arriel 2B1 | Accepted | N/A | N/A | FLM | N/A
16 | Airbus Helicopters UK Ltd | Mechanical Magnetic plug of Module 05 - Check. | AS350 Arriel 2B1 | Accepted | N/A | N/A | 72-15-00-900-801 | N/A
17 | Airbus Helicopters UK Ltd | Mechanical magnetic plug of Module 01 - Check. | AS350 Arriel 2B1 | Accepted | N/A | N/A | 72-61-00-900-808 | N/A
18 | Airbus Helicopters UK Ltd | Make sure that the automatic cycle counting is correct. | AS350 EC130 Arriel 2D | Accepted | N/A | N/A | SL 2866/12 05-10-02-200-801 | N/A
19 | Airbus Helicopters UK Ltd | In the engine log book, record the total number of C1 and C2 cycles consumed as counted by the EECU. | AS350 EC130 Arriel 2D | Accepted | N/A | N/A | SL 2866/12 05-10-02-200-801 | N/A
20 | Airbus Helicopters UK Ltd | Visually examine the engine and the engine floor for leakage. | AS350 EC130 Arriel 2D | Accepted | N/A | N/A | SL 2866/12 | N/A
21 | Airbus Helicopters UK Ltd | Visually examine the engine attachments and fire protections for signs of impact or deterioration | AS350 EC130 Arriel 2D | Accepted | N/A | N/A | SL 2866/12 | N/A
22 | Airbus Helicopters UK Ltd | Engine health inspection. | AS350 EC130 Arriel 2D | Accepted | N/A | N/A | FLM | N/A
23 | Airbus Helicopters UK Ltd | Record the values from the creep damage counter in the engine logbook. | AS350 EC130 Arriel 2D | Accepted | N/A | N/A | SL 2866/12 | N/A
24 | Airbus Helicopters UK Ltd | Manually check that the HP gas generator rotates freely (no abnormal noises) and visually check that the engine is in good condition. | AS350 EC130 Arriel 2D | Accepted | N/A | N/A | SL 2866/12 | N/A
25 | Airbus Helicopters UK Ltd | Manually check that the power turbine rotates freely (no abnormal noises). | AS350 EC130 Arriel 2D | Accepted | N/A | N/A | SL 2866/12 | N/A
26 | Airbus Helicopters UK Ltd | Inspection of oil level in tank and top up if required. | AS350 EC130 Arriel 2D | Accepted | N/A | N/A | SL 2866/12 | N/A
27 | Airbus Helicopters UK Ltd | Make sure that there are no foreign objects: examine near the air intakes and the exhaust zone. | AS350 EC130 Arriel 2D | Accepted | N/A | N/A | SL 2866/12 | N/A
28 | Airbus Helicopters UK Ltd | Check the visual pre-blockage indicator of the oil filter. | EC120 Arrius 2F | Accepted | N/A | N/A | SL 2866/12 | N/A
29 | Airbus Helicopters UK Ltd | Check engine oil consumption. Fill up the oil level if necessary. | EC120 Arrius 2F | Accepted | N/A | N/A | SL 2866/12 | N/A
30 | Airbus Helicopters UK Ltd | Visual pre-blockage indicator of the fuel filter - Visual inspection. | EC120 Arrius 2F | Accepted | N/A | N/A | SL 2866/12 | N/A
31 | Airbus Helicopters UK Ltd | Engine attachments - Visual inspection. | EC120 Arrius 2F | Accepted | N/A | N/A | SL 2866/12 | N/A
32 | Airbus Helicopters UK Ltd | Mating faces of the casings - Visual inspection. | EC120 Arrius 2F | Accepted | N/A | N/A | SL 2866/12 | N/A
33 | Airbus Helicopters UK Ltd | Mating faces of the pipes - Visual inspection. | EC120 Arrius 2F | Accepted | N/A | N/A | SL 2866/12 | N/A
34 | Airbus Helicopters UK Ltd | Floor of the engine compartment - Visual inspection. | EC120 Arrius 2F | Accepted | N/A | N/A | SL 2866/12 | N/A
35 | Airbus Helicopters UK Ltd | Visible part of the air intake grid - Visual inspection. | EC120 Arrius 2F | Accepted | N/A | N/A | SL 2866/12 | N/A
36 | Airbus Helicopters UK Ltd | Air intake surrounding - Visual inspection. | EC120 Arrius 2F | Accepted | N/A | N/A | SL 2866/12 | N/A
37 | Airbus Helicopters UK Ltd | Exhaust surrounding-Visual inspection. | EC120 Arrius 2F | Accepted | N/A | N/A | SL 2866/12 | N/A
38 | Airbus Helicopters UK Ltd | Accessories, harnesses and pipes - Visual inspection Make sure that they are secured, that there are no cracks, impacts, deformations and leakage on the mating faces and that the electrical connectors are properly tightened. | EC120 Arrius 2F | Accepted | N/A | N/A | SL 2866/12 | N/A
39 | Airbus Helicopters UK Ltd | In the engine log book, record the total number of C1 and C2 cycles consumed as counted by the EECU. | EC155 Arriel 2C2 | Accepted | N/A | N/A | 05-10-02-200-801 | N/A
40 | Airbus Helicopters UK Ltd | Make sure that the automatic cycle counting is correct. | EC155 Arriel 2C2 | Accepted | N/A | N/A | 73-21-00-200-801 | N/A
41 | Airbus Helicopters UK Ltd | Check use of HIP/SARM rating: record the number of occurrences of HIP/SARM rating on the engine logbook, calculate the number of uses of the rating since the last inspection (E1), calculate the E1 x 30 operating hours. Add the result reached on the engine logbook. | EC155 Arriel 2C2 | Accepted | N/A | N/A | SL 2866/12 | N/A
42 | Airbus Helicopters UK Ltd | Visually examine the engine and the engine floor for leakage. | EC155 Arriel 2C2 | Accepted | N/A | N/A | SL 2866/12 | N/A
43 | Airbus Helicopters UK Ltd | Check that the HP gas generator rotates freely (no abnormal noises) and visually check that the engine is in good condition. | EC155 Arriel 2C2 | Accepted | N/A | N/A | SL 2866/12 | N/A
44 | Airbus Helicopters UK Ltd | Manually check that the power turbine rotates freely (no abnormal noises). | EC155 Arriel 2C2 | Accepted | N/A | N/A | SL 2866/12 | N/A
45 | Airbus Helicopters UK Ltd | Visual check of the visual preblockage indicator of the oil filter. | EC155 Arriel 2C2 | Accepted | N/A | N/A | SL 2866/12 | N/A
46 | Airbus Helicopters UK Ltd | Visual check of the visual blockage indicator of the fuel filter. | EC155 Arriel 2C2 | Accepted | N/A | N/A | SL 2866/12 | N/A
47 | Airbus Helicopters UK Ltd | Inspection of oil level in tank and top up if required. | EC155 Arriel 2C2 | Accepted | N/A | N/A | SL 2866/12 | N/A
48 | Airbus Helicopters UK Ltd | Make sure that there are no foreign objects: examine near the air intakes and the exhaust zone. | EC155 Arriel 2C2 | Accepted | N/A | N/A | SL 2866/12 | N/A
49 | Airbus Helicopters UK Ltd | Spherical thrust bearing - Check of the elastomer part. | AS350 | Accepted | N/A | N/A | SL 1919-00-08. AMM 05-40-00, 6-7 | N/A
50 | Airbus Helicopters UK Ltd | Starflex star - Check. | AS350 | Accepted | N/A | N/A | SL 1919-00-08. AMM 05-40-00, 6-7 | N/A
51 | Airbus Helicopters UK Ltd | Frequency adapter - Check of the elastomer part. | AS350 | Accepted | N/A | N/A | SL 1919-00-08. AMM 05-40-00, 6-7 | N/A
52 | Airbus Helicopters UK Ltd | Free wheel assembly (Arriel 2D) - Check of the free wheel free rotation. | AS350 | Accepted | N/A | N/A | AMM 05-40-00, 6-6b Para F2Y | N/A
53 | Airbus Helicopters UK Ltd | Tail rotor blade - Check. MPN 355A12-0050-04, 355A12-0051-04 | AS350 | Accepted | N/A | N/A | SL 1919-00-08. AMM 05-40-00, 6-6 | N/A
54 | Airbus Helicopters UK Ltd | Tail rotor blade - Check. | AS350 | Accepted | N/A | N/A | AMM 64-10-00, 6-2 | N/A
55 | Airbus Helicopters UK Ltd | Tail rotor blade - Laminated pitch half-bearing (Post Mod 075606) | AS350 | Accepted | N/A | N/A | SL 1919-00-08. AMM 05-40-00, 6-7 | N/A
56 | Airbus Helicopters UK Ltd | Pitch change links - Check for absence of play. | AS350 | Accepted | N/A | N/A | SL 1919-00-08.AMM 05-40-00, 6-7 | N/A
57 | Airbus Helicopters UK Ltd | Main servocontrol - Visual Check | AS350 | Accepted | N/A | N/A | SL 1919-00-08. AMM 05-40-00, 6-7 | N/A
58 | Airbus Helicopters UK Ltd | Check P | AS350 | Accepted | N/A | N/A | SL 1919-00-08. AMM 05-40-00, 6-7 | N/A
59 | Airbus Helicopters UK Ltd | Tail Rotor Blades Skin - Inspection | AS350 | Accepted | 2009-0039 | 0 | ASB 05.00.40 | 3
60 | Airbus Helicopters UK Ltd | Tail Rotor Pitch-Change Links – Inspection | AS350 | Accepted | 2010-0006 | 0 | ASB 05.00.60 | 0
61 | Airbus Helicopters UK Ltd | Tail Gearbox Control Lever – Inspection | AS350 | Accepted | 2011-0038-E | Corrected | ASB 05.00.62 | 2
62 | Airbus Helicopters UK Ltd | Tail Rotor Laminated Half-Bearings – Inspection | AS350 | Accepted | 2012-0257-E | 0 | EASB05.00.71 | 2
63 | Airbus Helicopters UK Ltd | Spherical thrust bearing - Check of the elastomer part. | AS355 | Accepted | N/A | N/A | SL 1919-00-08. MET 05.21.00.603 | N/A
64 | Airbus Helicopters UK Ltd | Starflex star - Checking the bushes on the arm end. | AS355 | Accepted | N/A | N/A | SL 1919-00-08. MET 05.21.00.603 | N/A
65 | Airbus Helicopters UK Ltd | Frequency adapter - Check of the elastomer section. | AS355 | Accepted | N/A | N/A | SL 1919-00-08. MET 05.21.00.603 | N/A
66 | Airbus Helicopters UK Ltd | Main Rotor Mast Rod end-fittings Inspection. | AS355 | Accepted | N/A | N/A | SL 1919-00-08. MET 05.21.00.603 | N/A
67 | Airbus Helicopters UK Ltd | Rotating and non-rotating swashplate - Checking bearing area. | AS355 | Accepted | N/A | N/A | SL 1919-00-08. MET 05.21.00.603 | N/A
68 | Airbus Helicopters UK Ltd | Engine to MGB Flexible coupling - Visual inspection. | AS355 | Accepted | N/A | N/A | MET 05.21.00.603 | N/A
69 | Airbus Helicopters UK Ltd | MGB Flexible coupling - Visual inspection. | AS355 | Accepted | N/A | N/A | SL 1919-00-08. MET 05.21.00.603 | N/A
70 | Airbus Helicopters UK Ltd | MGB Oil pump - Check | AS355 | Accepted | N/A | N/A | SL 1919-00-08. MET 05.21.00.603 | N/A
71 | Airbus Helicopters UK Ltd | Tail rotor blade (MPN 355A12-0050-04, 355A12-0050-05, 355A12-0051-04, 355A12-0051-05) - Check | AS355 | Accepted | N/A | N/A | SL 1919-00-08. MET 64.10.00.601 Para F.7 | N/A
72 | Airbus Helicopters UK Ltd | Tail rotor blade (MPN 355A12-0050-04, 355A12-0050-05, 355A12-0051-04, 355A12-0051-05) - Check | AS355 | Accepted | N/A | N/A | MET 64.10.00.601 Para E.1 | N/A
73 | Airbus Helicopters UK Ltd | Pitch change links - Check for absence of play. | AS355 | Accepted | N/A | N/A | MET 05.21.00.603 | N/A
74 | Airbus Helicopters UK Ltd | Tail Rotor Blades Skin - Inspection | AS355 | Accepted | 2009-0039 | 0 | ASB 05.00.38 | 3
75 |  | Tail Rotor Laminated Half-Bearings – Inspection | AS355 | Accepted | 2012-0257-E | 0 | EASB 05.00.63 | 0
76 | Airbus Helicopters UK Ltd | Spherical bearing - Elastomer part - Check | EC120 | Accepted | N/A | N/A | AMM 05-30-00, 6-1 | N/A
77 | Airbus Helicopters UK Ltd | Lead lag damper - Elastomer part - Check | EC120 | Accepted | N/A | N/A | AMM 05-30-00, 6-1 | N/A
78 | Airbus Helicopters UK Ltd | MGB/Engine coupling arm assy - Detailed check (POST SB 71-003 and PRE 71-005). | EC120 | Rejected | N/A | N/A | AMM 63-11-00, 6-1 | N/A
79 | Airbus Helicopters UK Ltd | Daily Check | EC120 | Accepted | N/A | N/A | AMM 05-30-00, 6-1 | N/A
80 | Airbus Helicopters UK Ltd | Main Rotor Head- Rotor Hub Inspection | EC120 | Accepted | 2010-0026-E | 0 | EASB 05A012 | 1
81 | Airbus Helicopters UK Ltd | P Check | EC130 | Accepted | N/A | N/A | AMM 05-40-00, 6-7 | N/A
82 | Airbus Helicopters UK Ltd | Centre Windshield – Inspection | EC130 | Accepted | 2010-0258 | 0 | EASB 05A005 | 2
83 | Airbus Helicopters UK Ltd | Main Rotor Sliding Sleeve – Pre-Flight Check | EC135 | Accepted | 2009-0272 | 0 | ASB EC135-62A-021 | 0
84 | Airbus Helicopters UK Ltd | Main Rotor Hub – Inspection | EC135 | Accepted | 2012-0085 | 5 | ASB EC135-62A-029 | 8
85 | Airbus Helicopters UK Ltd | Spherical thrust bearing - Check of the elastomer section. | EC155 | Accepted | N/A | N/A | SL 1919-00-08. AMM 05.22.00.213 05.22.00.213.003 | N/A
86 | Airbus Helicopters UK Ltd | Frequency adapter - Check of the elastomer section. | EC155 | Accepted | N/A | N/A | SL 1919-00-08. AMM 05.22.00.213 05.22.00.213.003 | N/A
87 | Airbus Helicopters UK Ltd | Pitch Change rod - Check. | EC155 | Accepted | N/A | N/A | SL 1919-00-08. AMM 05.22.00.213 05.22.00.213.003 | N/A
88 | Airbus Helicopters UK Ltd | Flexible coupling (MGB side) - Detailed visual check. | EC155 | Accepted | N/A | N/A | SL 1919-00-08. AMM 05.22.00.213 05.22.00.213.003 | N/A
89 | Airbus Helicopters UK Ltd | MGB bottom - Visual check. | EC155 | Accepted | N/A | N/A | SL 1919-00-08. AMM 63.20.00.212 | N/A
90 | Airbus Helicopters UK Ltd | Tail rotor blade Stainless steel ring - Visual check. | EC155 | Accepted | N/A | N/A | SL 1919-00-08. AMM 05.22.00.213 05.22.00.213.004 | N/A
91 | Airbus Helicopters UK Ltd | MGB output tail rotor drive shaft flexible coupling. - Detailed visual check. | EC155 | Accepted | N/A | N/A | SL 1919-00-08. AMM 05.22.00.213 05.22.00.213.003 | N/A
92 | Airbus Helicopters UK Ltd | 15-hour check | EC155 | Accepted | N/A | N/A | SL 1919-00-08. AMM 05.22.00.213 | N/A
93 | Airbus Helicopters UK Ltd | Tail Rotor Gearbox Oil Level Inspection | EC155 | Accepted | 2012-0170 | 2 | ASB EC155-05A022 | 4
94 | Sloane Helicopters Ltd | Airworthiness check | A109E/S/SP | Cancelled | N/A | N/A
95 | Sloane Helicopters Ltd | Remove/Refit dual cyclic and collective controls | A109E/S/SP | None required | N/A | N/A
96 | Sloane Helicopters Ltd | Replace internal/external light filaments | A109E/S/SP | None required | N/A | N/A
97 | Sloane Helicopters Ltd | Medical fit role change - Seats, harnesses & litters | A109E/S/SP | None required | N/A | N/A
98 | Sloane Helicopters Ltd | Airworthiness check | R44 | Cancelled | N/A | N/A
99 | Sloane Helicopters Ltd | Remove/Refit crew doors | R44 | None required | N/A | N/A
100 | Sloane Helicopters Ltd | Airworthiness check | R22 | Cancelled | N/A | N/A
101 | Sloane Helicopters Ltd | Remove/Refit crew doors | R22 | None required | N/A | N/A
102 | Sloane Helicopters Ltd | Replace external light filaments & Lenses | R22 | None required | N/A | N/A
103 | PAS Ltd - UK.145.00163 | To certify the second part of Duplicate Inspections | MD902 Explorer | None required | N/A | N/A
104 | PAS Ltd - UK.145.00163 | To issue Certificates Of Release To Service for installation, removal and inspection of the Articulated Patient Loading System (APLS) | MD902 Explorer | None required | N/A | N/A
105 | PAS Ltd - UK.145.00163 | To issue Certificates Of Release To Service for installation, removal and inspection of the Swivelling Seat | MD902 Explorer | None required | N/A | N/A
106 | PAS Ltd - UK.145.00163 | To issue Certificates Of Release To Service for installation, removal and inspection of the Cabin FLIR Operators Console | MD902 Explorer | None required | N/A | N/A
107 | PAS Ltd - UK.145.00163 | To issue Certificates Of Release To Service for installation, removal and inspection of the Spectrolab SX 5/16 Nightsun Searchlight and Mounting arm (if applicable) | MD902 Explorer | None required | N/A | N/A
108 | PAS Ltd - UK.145.00163 | To issue Certificates Of Release To Service for installation, removal and inspection of the "TRAKKA" Searchlight and Mounting arm (if applicable) | MD902 Explorer | None required | N/A | N/A
109 | PAS Ltd - UK.145.00163 | To issue Certificates Of Release To Service for engine compressor washing (desalination) | MD902 Explorer | Accepted
110 | PAS Ltd - UK.145.00163 | To issue Certificates Of Release To Service for removal and installation of Pilots and Co-Pilots doors | MD902 Explorer | None required
111 | PAS Ltd - UK.145.00163 | To issue Certificates Of Release To Service for installation and removal of the Co-Pilots Dual Cyclic Stick | MD902 Explorer | None required
112 | PAS Ltd - UK.145.00163 | To issue Certificates Of Release To Service for removal of the Co-Pilots Cyclic Control | MD902 Explorer | None required
113 | PAS Ltd - UK.145.00163 | To issue Certificates Of Release To Service for replacement of Lamp Filaments | MD902 Explorer | None required
114 | PAS Ltd - UK.145.00163 | To issue Certificates Of Release To Service for installation, removal and inspection of the rear cabin utility seats | MD902 Explorer | None required
115 | PAS Ltd - UK.145.00163 | To issue Certificates Of Release To Service for installation and removal of the Quick Release Co-Pilots Dual Cyclic Stick | MD902 Explorer | None required
116 | PAS Ltd - UK.145.00163 | To issue Certificates Of Release To Service for installation and removal of the Quick Release Co-Pilots Dual Collective Control Stick | MD902 Explorer | None required
117 |  |  |  | Cancelled
118 | PAS Ltd - UK.145.00163 | To issue Certificates Of Release To Service for removal, inspection and fitting of the Dart Aerospace Corporation "Bear Paws" | MD902 Explorer | Accepted
119 | PAS Ltd - UK.145.00163 | To issue Certificates of Release to Service for the 30 day ELT "Self Test" | MD902 Explorer | Accepted
120 | Skytech - UK.145.01140 | To issue Cerificates of Release to Service following inspection of Main Rotor Blade root fitting for cracking. | Hughes 369D, MD369E,MD500N, MD600N | Rejected | FAA 2005-21-02 | Initial | SB369D-201R2,SB369E-095R2,SB500N-023R2,SB600N-031R2,HTCSB2100-3R3
121 | A2B Heli - UK.145.01318 | To issue CRS following application of corrosion prevention liquid to external surfaces of the engine. | EC 155B1 | Accepted | N/A | N/A | Arriel 2 C2 EMM chapter 71-01-05-620-801-A01
122 | A2B Heli - UK.145.01318 | To issue CRS following self test of KANNAD 406 AF & AP Emergency Locator Transmitter | EC 155B1 | Accepted | N/A | N/A | Airbus Helicopters AMM EC 155 BB1 chapter 25-66-06-721
123 | A2B Heli - UK.145.01318 | To issue CRS following AMM task to energise the Air Conditioning System. | EC 155B1 | Accepted | N/A | N/A | Airbus Helicopters AMM EC 155 BB1 chapter 21-52-00-722
124 | A2B Heli - UK.145.01318 | To issue CRS following Daily Engine Water Rinse | EC 155B1 | Accepted | N/A | N/A | Turbomeca Arriel 2 C2 EMM chapter 71-01-01-610-801-A01
125 | UK Aviation Services - UK.145.01301 | 15 Hour / 7 Day Turbomeca Arriel 2S2 as installed in Sikorsky S76C++ helicopter | Sikorsky S76 with Turbomeca Arriel 2 | Accepted | N/A | N/A | Turbomeca Arriel 2S2 Maintenance Manual Ref X 292 P5 451 2 Task 201-810-A01
126 | Gulfstream Aerospace Ltd | Flight crew to install or remove detailed placard as permitted by a/c service change to inc / reduce max landing gross wt | Gulfstream GIV-X (G450) | Accepted | N/A | N/A | Gulfstream G650 AMM 20-2200
127 | Airbus Helicopters UK Ltd | Carry out a check of the MGB magnetic plugs IAW para 3.B.2a of the respective ASB's. Check that there are no particles on the two magnetic plugs at the lower part of the MGB. | Airbus Helicopters EC155 B1 & AS365 N3 | Accepted | EASA AD 2017-0116 (supersedes EASA AD 2017-0104) | N/A | ASB EC155-05A034 Rev 1 & ASB AS365-05.00.78 Rev1
128 | AS Aerospace Ltd | AD 2008--0165 R1 - Airbus Helicopters AS365 Starflex star Arm Ends. Related EASB AS365 05.00.51. Visual check of the starfelx arm bush ends for cracking , missing adhesive bead or bush bonding failure (bush movement) | AS 365 | Accepted | AD 2008-0165 Rev 1 (issued 01/07/2017) | Rev 1 | EASB AS365 05.00.51
129 | AS Aerospace Ltd | AD 2017-0114 along with AS 350 ASB 05.00.90 and AS355 ASB 05.00.76 require a visual inspection of the upper fin attachment screws and fin spar IAW paragraphs 3.B.1, 3.B.2 and 3.B.4 of the respective ASB's | AS350 and AS355 | Accepted | AD 2017-0114 | N/A | AS 350 ASB 05.00.90 and AS355 ASB 05.00.76
130 | AS Aerospace Ltd | AD 2017-0116 that supersedes AD 2017-0104 but retains essentially the same check for the pilot as previously approved for AD 2017-0104 - chacking of the Main Gearbox magnetic plugs. The updated ASB's also address the fact the pilot may only carry out paragraph 3.B.2(a) and not to on to analyse the magnetic particles. | SA365, AS365 and EC155 | Accepted | AD 2017-0116 | N/A | ASB As365 05.0078 Rev 1 and ASB EC155 05A034 Rev1 | Both Rev 1
131 | A2B Heli - UK.145.01318 | Inspection of Main Rotor Gearbox magnetic plug. |  | Rejected
132 | AS Aerospace Ltd | Kannad - 406 Emergency Locator Transmitter 1 mionth self test IAW AS355 MET25-66-34-501 and 1 month Kannad - 406 ELT inspection and self test IAW Kannad Operations Manual [Ref. 0139162Q], Rev 14, dated Jul 22/2013], as prescribed in instructions for Continued Airworthiness , Minor Modification MWH/MIM/0027; Issue 2 | AS355 | Accepted | N/A | N/A | Airbus Helicopters MET 25-66-34-501 and Kannad Operation Maual Ref. 0139162Q, Rev 14 Jul 22/2013 | N/A
133 | AS Aerospace Ltd | Daily visual inspection of Arriel engine drain valve IAW paragraph 2.4.3 of Safran ASB A292 73 0853 (related AD 2017-0019R1) : Routine Maintenance for DV manufactured , repaired or overhauled on or after 1st January 2016 and after application of tubing or tape: Perform daily visual check for absence of leak and for condition of heat shrinkage tubing or self amalgamate tape | Arriel 1 | Accepted | AD 2017-0019R | Y/S | Safran ASB A292 73 0853 | N/A
134 | AS Aerospace Ltd | EASA AD 2107-0104 visual check of MGB quick release magnetic plugs | AS365 & EC155 | Accepted | 2017-0104 | N/A | ASB 05.00.78 (AS365) and ASB 05A034 (EC155) Para 3.B.2 only | N/A
135 | AS Aerospace Ltd | Role change of aircraft: Removal and installation of AFSP -1 Single Pole Utility Mount on AS350 and AS 355 models, STC number SR01785LA paragraphs 2.10 to 4.5 | AS350 & AS355 all models applicable to STC | Rejected | N/A | N/A | Report number AFSP-006 Rev B, Paras 2.10 to 4.5, STC number SR01785LA (Airfilm Camera Systems) | N/A
136 | UK Aviation Services - UK.145.01301 | 30 Day self test of Kannad 406 AF-H / 406 Emergency Locator Transmitter | AS350 | Accepted | N/A | N/A | Kannad 406AF / AF-H / AF(6D) Operation Manual (DM174P / 0139162P) Page 301 - Self Test | N/A
137 | UK Aviation Services - UK.145.01301 | Visual inspection of C016-2 and C016-5 main rotor blades prior to the first flight of each day | Robinson R44 | None required | FAA AD 2014-23-16 | N/A | Robinson R44 Service Bulletin No 72A | N/A
138 | UK Aviation Services - UK.145.01301 | Visual inspection of A016-2 and A016-5 main rotor blades prior to the first flight of each day | Robinson R22 | None required | FAA AD 2014-23-16 | N/A | Robinson R22 Service Bulletin No 103A | N/A
139 | 2Excel Aviation Ltd | Updating Nav Data Cards on Garmin 430, 530, 650, 750 and Bendix King / Honeywell Skymap IIIC | BE20 , PA31, EC135T1, EA3000/L, P68TC | Rejected | N/A | N/A | Various STC's inc FAA SA02019SE-D/EASA 10037574 | N/A
140 | A2B Heli - UK.145.01318 | Inspction of Main rotor Gearbox magnetic plug | AS365 / EC155 | Accepted | EASA AD 2017 0104 | N/A | ASB AS365-05.00.78 (AS365) & ASB EC155-05A34 (EC155) | N/A
141 | Airbus Helicopters UK Ltd | Periodic check of the elastomer of the tail rotor pitch change rod. IAW EASB AS350 05.00.86 or EASB AS355 05.00.75 | AS350 & AS355 | Accepted | EASA AD 2017-0020-E | N/A | ALS Chapter 04-20-00, EASB AS350 05.00.86 or EASB AS355 05.00.75 | N/A
142 | Airbus Helicopters UK Ltd | Perform a visual check of the engine drain valve assembly for absence of leak and for condition of tubing or tape. | BK117 - C2/Safran Arriel 1E2 | Accepted | EASA AD 2017-0064-E Para (4) | N/A | Safran MSB A292 73 0853 Para 2.4.3 & GSL 2866/12 | N/A
143 | Castle Air Limited | Following the inspection as required by paragraph (1) AD 2016-0087, before the first flight of each day , or after the last flight of each day, accomplish a detailed visual inspection of the rod end and body of each affected Main rotor damper in accordance with the instructions of Part III of FHD BT 139-450 | AW139 | Rejected | EASA AD No 2016-0087 | N/A | E-mail dated 12th May 2016 from Finmeccania Ref: PSEAW139/2016/48797/165728 | N/A
144 | Castle Air Limited | Daily compressor wash - desalination | AW109 | Accepted | N/A | N/A | P&WC 206C/207C Maintenance Manual Chapter 71-00-00 paragraphs 6&7 | N/A
145 | Bond Air Services Ltd | Manually check that Arriel 2E HP gas generator and power turbines rotate freely | AHD BK 117 D-2 | Accepted | N/A | N/A | N/A | N/A
146 | Bond Air Services Ltd | Check of AHD EC135T Series main gear box and turbomeca arrius 2B2 electrical chip detectors. | AHD EC135T series | Accepted | N/A | N/A | N/A | N/A
147 | A2B Heli - UK.145.01318 | Check Tail Gearbox oil level iaw EASA AD 2012-0170 R2 . N.B. If AD states Pilot pre flight task then no application required as item is approved IAW Part 145.A.30(j)3. | EC 155 B1 | Accepted | EASA AD 2012-0170R2 | N/A | ASB EC155 - 05A022 | N/A | Initial issue of AD accepted under ref 93
148 | A2B Heli - UK.145.01318 | 15hr / 7 day inspection. N.B. If AD states Pilot pre-flight task then no application required as item is approved IAW Part 145.A.30(j)3. | EC155 B1 | Accepted | N/A | N/A | Starspeed Ltd 15hr / 7 day procedure DOC SSL 157 | N/A
149 | Zenith Aviation Ltd. | Re role of aircraft configuration between passenger or LifePort Plus Patient Handling system (sngle or tandem fit) as per the STC ST009909SE PN:600-1459 | Learjet 45 | Cancelled | N/A | N/A | LifePort EGR-644-12 | N/A
150 | AS Aerospace Ltd | AD 2017-0125 that supersedes AD 2017-0007 and previously approved AD 2012-0170 (pilot maintenance task spread sheet line 93), However retains the same check for the pilot as previously approved for AD 2012-0170 - checking of the Tail Gearbox oil level and topping up if necessary (para 3.B.1.). The related ASB's allow the pilot to carry out paragraph 3.B.1 only | AS365 & EC155 | Accepted | AD 2017-0125 | N/A | ASB AS365 01.00.67 Rev 3 and ASB EC155 04A014 Rev 3 | N/A | Accepted under the application of Airbus HC UK see Ref 151.
151 | Airbus Helicopters UK Ltd | Check that the Tail Gear Box oil level is at MAX IAW Paragraph 3.B.1 of ASB EC155-04A014 Rev3. If the oil level reads below MAX, top up as necessary. | Airbus Helicopters EC155 B1 | Accepted | EASA AD 2017-0125 | N/A | ASB EC155-04A014 Rev 3 | N/A
152 | UK Aviation Services - UK.145.01301 | 7 day procedure to remove condensation from bleed air lines on aircraft fitted with an automatic cabin temperature system. With both engines operating at FLY , remove bleed-air line condensation by selecting BLEED AIR switch ON and engine defroster , cockpit, and cabin heaters. Maintan heaters in their on positions until warm / hot air exits from all six gaspers. Turn off all heaters by placing BLEED AIr switch in AUTO or OFF position. Verify proper operation of customer bleed-air shuttoff valves by observing that all flow of warm/hot air stops. Place all heater controls in the off positions. Shut down engines. (Refer to Flight Manual) | Sikorsky S76B and Sikorsky S76C | Accepted | N/A | N/A | S76B & S76C Airworthiness Limitations and Inspection Requirements Manual Ch 5-20-00 Task 21-53-00 | N/A
153 | UK Aviation Services - UK.145.01301 | Daily visual inspection of emergency flotation system main landing gear door link jam-nut torque stripe for slippage. Applicable to 76251-00702-041 & -042 links only. Any indication of loss of torque requires maintenance organisation investigation. | Sikorsky S76B and Sikorsky S76C Series | Accepted | N/A | N/A | S76B & S76C Airworthiness Limitations and Inspection Requirements Manual Ch 5-20-00 Task 32-70-05 | N/A
154 | UK Aviation Services - UK.145.01301 | 30 day portable fire extinguisher gauze for proper pressure. Pressure should be in green range. Extinguisher for physical damage, nozzle for obstructions, locking pin installed and intact in accordance with S76B & S76C series Airworthiness Limitations and Inspection Requirements Chapter 05-20-00 Task 26-22-00. S76B Airworthiness Limitations and Inspection Requirements Manual ref SA4047-S76B-2-1. S76C Series Airworthiness Limitations and Inspection Requirements Manual Ref SA4047-76C-2-1 | Sikorsky S76B and Sikorsky S76C Series | Accepted | N/A | N/A | Airworthiness Limitations and Inspection Requirements Manual Ch 5-20-00 Task 26-22-00 | N/A
155 | AS Aerospace Ltd | Check of Tail Rotor blades as per AD 2012-0067 and associated ASB AS 365 05-00-17 paragraph 2.B.1 visual inspection only | AS365 | Accepted | AD 2012-0067 | N/A | ASB AS365 05-00-17 para 2.B.1 only. Associated AMM reference 05-21-00-603 para K visual inspection only. | N/A
156 | AS Aerospace Ltd | Daily visual inspection of Arriel engine drain valve IAW paragraph 2.4.3 of Safran ASB A292 73 0853 (related AD 2017-0064). Routine Maintenance for DV manufactured , repaired or overhauled on or after 1st January 2016 and after application of tubing or tape: Perform daily visual check for absence of leak and for condition of heat shrinking tubing or self amalgamate tape | Arriel 1 engine | Accepted | AD 2012-0064 | N/A | Safran ASB A292 73 0853 | N/A
157 | AS Aerospace Ltd | AS 365 1 month Emergency Locator Transmitter self test (Kannad 406) | AS 365 | Accepted | N/A | N/A | Airbus Helicopters AMM-25-66-34-501 | N/A
158 | AS Aerospace Ltd | 7 Day / 10 hour inspection on AS365 N2 . This includes AMM and EMM tasks. Tasks are mainly visual , although the removal of quick release magnetic plugs and abnormal play checks (not involving tooling ) are also required. | AS 365 | Accepted | N/A | N/A | 7 Day / 10 hour inspection MP/01299/1003, AMM tasks 05-21-00-603/606, EMM tasks 72-15/61-00-900-801/805 and 05-20-02-200-801
159 | AS Aerospace Ltd | Daily inspection on AS365 N2 as per MP/01299/1003. ( included AD items applied fro separately) | AS 365 | Accepted | N/A | N/A | Daily inspection MP/01299/1003, AMM tasks 05-21-00-301, 05-21-00-603 and 05-21-00-604. | N/A
160 | AS Aerospace Ltd | Check of MGB magnetic plugs for debris as per AD 2007-0288 and associated ASB AS365 05-00-48 para 2.B.1 visual inspection only, not analysis of any anomaly | AS365 | Accepted | AD 2007-0288 | N/A | EASA AS365 05-0048, para 2.B.1 (highlighted section on attached document only) | N/A
161 | AS Aerospace Ltd | Inlet barrier filter check on the Bell 429 helicopter. The preflight task consists of a visual inspection of the engine barrier filters and on an operational check of the bypass doors. AMP - MP/03225/EGB1003 ensures that check is to be performed every 10 flight hours maximum as per the CMM data. | Bell 429 | Accepted | N/A | N/A | BHT-429-CMM-V (AFS-BH429-IBF-MM/IPB) Paragraph 2. | N/A
162 | PLM Dollar Group Ltd | Visual inspection of engine fuel drain valve for signs of leakage | Airbus helicopters AS365N Dauphin | Accepted | AD 2017-0064 R1 | N/A | Safran Helicopters Engines alert Service bulletin A292 73 0853 | N/A
163 | Diamond Executive Aviation Ltd | Detailed inspection of the exhaust clamps at 50 FHs iaw MSB 42-120 Rev3 to comply with EASA AD 2017-0120 Paragraph 4. | Diamond Aircraft Industries GmbH DA42 and DA42M | Rejected | EASA 2017-0120 | N/A | MSB42-120REV3 and related MSB42-129 | N/A
164 | Airbus Helicopters UK Ltd | Carry out a check of the MGB magnetic plugs IAW para 3.B.2a of the respective ASB's. Check that there are no particles on the two magnetic plugs at the lower part of the MGB. | EC155 & AS365 | Accepted | EASA AD 2017-0116 Rev 1 | N/A | ASB EC155-05A034 Rev 2 & ASB AS365-05.00.78 Rev 2
165 | AS Aerospace Ltd | Downloading and basic analysis of Usage Monitoring System (USM) every 25 cycles (+/-5) to allow CAT.POL.H.305(a) operations. Elite Helicopters Procedure VEMD 1001 has been approved for this. The task consists of connecting a loptop to the aircraft Vehicle Engine Multifunction display (VEMD) and downloading the flight data; thereafter following a task to ensure that data is recorded , there are no discrepancies between lanes, and no exceedances / failures are recorded. | AS350 (new designation H125) | Accepted | N/A | N/A | AS350 AMM 31-61-00, 3-1 and 31-61-00, 3-2 | N/A
166 | Airbus Helicopters UK Ltd | Visually examine the engine and the engine floor for leakage. Visually examine the engine attachments and fire protections for signs of impact or deterioration . Check that the HP gas generator rotates freely (no abnormal noises) and visually check that the engine is in good condition. | Arriel 2E | Accepted | N/A | N/A | EMM 05-20-10-201-801 & 05-20-10-201-801 Safran GSL 2866/12 | N/A
167 | Airbus Helicopters UK Ltd | 15 Hour / 7 Day Arriel 2E inspection and 25 hour engine health inspection | BK117 D-2 with Arriel 2E | Accepted | N/A | N/A | EMM 05-20-10-201-801 & SAFRAN GSL2866/12
168 | Airbus Helicopters UK Ltd | Carry out a check for magnetic particles IAW ASB No EC155-05A034. Check that there are no particles on the two magnetic plugs at the lower part of the MGB. | Not stated | Rejected | EASA 2018-0052 | N/A | ASB No EC155-05A034 | N/A
169 | AS Aerospace Ltd | AD 2018-0052 which supersedes AD 2017-0116 but retains essentially the same check for the pilot as previously approved for AD 2017-0116, checking of the Main Gearbox magnetic plugs, however this revision extends the checking period from last flight of the day / 10 hours to 10 flying hours. The updated ASB's also address the fact the pilot may only carry out paragraph 3.B.2(a) and not go on to analyse the magnetic particles. | SA365, AS365 , EC155 | Rejected | AD 2018-0052 | N/A | ASB AS365 05.00.78 Rev 3 and ASB EC155 05A034 Rev 3 | N/A
170 | AS Aerospace Ltd | Turbomeca Arriel engines Module 01 and Module 05 quick release magnetic plug (non electrical) inspections. The task consists of removing , inspecting and replacing one magnetic plug on each of the module 01 and 05. The magnetic plugs are easily accessible and any particles found would result in engineering taking over the task from the pilot (aircraft grounded). The task is either every 30 hours or every 5 hours have been detected (this enhanced monitoring lasts for the next 25 hours only. | Turbomeca Arriel engines | Accepted | N/A | N/A | Turbomeca Arriel engine tasks 72-15-00-900-801 and 72-61-00-900-808 | N/A
171 | AS Aerospace Ltd | Daily check on the Bell 429 helicopteras per MP/03225/EGB1003, which is a direct copy of the pre flight check from the Flight Manual , plus the addition of the inlet barrier filter check | Bell 429 | Accepted | N/A | N/A | BHT-429-FM-1 Paragraph 2-3 and 2-4 (1-10) | N/A
172 | Inflite Engineering Services Ltd | AMM TASK 12-13-09-210-801-A Integrated Drive Generator Oil Level - Check | Embraer ERJ-190 Series (GE CF34) / Lineage 1000 | Rejected | N/A | N/A | AMM 12-13-09-210-810-A | N/A
173 | Inflite Engineering Services Ltd | AMM TASK 26-24-01-210-802A Passenger Cabin Portable Fire Extinguisher - General visual inspection | Embraer ERJ-190 Series (GE CF34) / Lineage 1000 | Cancelled | N/A | N/A | AMM Task 26-24-01-210-802-A | N/A | Cancelled by applicant
174 | Inflite Engineering Services Ltd | AMM TASK 35-30-03-210-801-L | Embraer ERJ-190 Series (GE CF34) / Lineage 1000 | Cancelled | N/A | N/A | AMM Task 35030-03-210-801-L | N/A | Cancelled by applicant
175 | Inflite Engineering Services Ltd | AMM TASK 30-00-00-700-801-A Anti icing system messages - operational check | Embraer EMB 135/145 (RR Corp AE3007A) / Legacy 600/650 | Rejected | N/A | N/A | AMM Task 30-00-00-700-801-A | N/A
176 | Inflite Engineering Services Ltd | AMM Task 72-00-00-970-801A Engine Trend Download Analysis | Embraer EMB 135/145 (RR Corp AE3007A) / Legacy 600/650 | Accepted | N/A | N/A | AMM Task 72-00-00-970-801A | N/A
177 | Inflite Engineering Services Ltd | AMM TASK 79-34-00-200-801-A MFD Maintenance Message - Inspection | Embraer EMB 135/145 (RR Corp AE3007A) / Legacy 600/650 | Accepted | N/A | N/A | AMM Task 79-34-00-200-801-A | N/A
178 | Airbus Helicopters UK Ltd | Pulling and gagging of circuit breakers to facilitate deferral of inoperative sysems in accordance with the operators Minimum Equipment List (M) tasks. | Airbus EC135 & EC145 | Accepted | N/A | N/A | EC135 MMEL Page XXXV. EC145 MMEL Page XXVI , Local AHUK procedure MFM-P-117 also attached. | N/A
179 | Airbus Helicopters UK Ltd | Carry out a check for magnetic particles IAW ASB No EC155-05A034. Check that there are no particles on the two magnetic plugs at the lower part of the MGB | EC155 | Accepted | EASA 2018-0263 | N/A | ASB No EC155-05A034 | N/A
180 | Heli Services Ltd |  | Bell 212 | Rejected
181 | Gulfstream Aerospace Ltd | Incorporation of aircraft service change 029A Maximum Landing Gross Weight 100,000 poungs - Category C - ASC029 A, Rev A October 2016. The original installation of this ASC has been performed by maintenance sction,. This application requests permission for the flight crew to subsequently install or remove the detailed playcard as permitted by the ASC t oreduce or increase the aircraft maximum landing gross weight (MLGW). This process in effect changes the aircraft to or from a Category "C" aircraft for instrument approach | Gulfstream GVI (RRD 725) | Cancelled | N/A | N/A | Gulfstream G650 ASC 029A | N/A
182 | Gulfstream Aerospace Ltd | To allow the flight crew to carry out the emergency vision assurance (EVAS) system test IAW AMM G650 AMM 25-62-05 | Gulfstream GVI (RRD 725) | Cancelled | N/A | N/A | Gulfstream G650 Emergency Vision Assurance (EVAS) system test IAW AMM G650 AMM25-62-05 | N/A
183 | Centreline AV Ltd | Disconnect main battery / Re connect main battery | Cessna 525 / 525A | Accepted | N/A | N/A | 24-32-00-2 pages 1-3 highlighted sections | No
184 | Gulfstream Aerospace Ltd | Incorporation of aircraft service change 029A Maximum Landing Gross Weight 100,000 poungs - Category C - ASC029 A, Rev A October 2016. The original installation of this ASC has been performed by maintenance sction,. This application requests permission for the flight crew to subsequently install or remove the detailed playcard as permitted by the ASC t oreduce or increase the aircraft maximum landing gross weight (MLGW). This process in effect changes the aircraft to or from a Category "C" aircraft for instrument approach | Gulfstream GVI (RRD 725) | Cancelled | N/A | N/A | Gulfstream G650 ASC 029A | N/A
185 | Multiflight | This check is a visual inspection on each tail rotor blade that there is no slippage of the stainless steel ring of the rotor tail blade sleeve i.a.w the instructions specified in para 2.B.1 of ASB 365.05.00.49 | Airbus Helipcopters (Eurocopter) AS 365 N Series | Accepted | EASA AD 2006-0099 | N/A | ASB 05.00.49RO, ALS (ALS intro & ALS 04-20-00 ATA 64 Task 64/21/02/000/000/007, AMM 10 hour / 7 day inspection MET 05.21.00.603 | No
186 | Multiflight | This check is a visual inspection on each post MOD 0762C39 Frequency adaptors on the MRH that the lockwire is in place and that the holes in the Frequency Adaptor and in the Frequency Adaptor bushes are not blocked i.a.w the instructions specified in para 2.B.6 of ASB 365.62.00.24 | Airbus Helipcopters (Eurocopter) AS 365 N Series | Accepted | EASA AD 2006-0362-E | N/A | ASB 62.00. 24RO, ALS (ALS intro & ALS 04-20-00 ATA 62 Task 62/20/00/000/000/169, AMM 10 hour / 7 day inspection MET 05.21.00.603 | No
187 | Multiflight | Monthly - inspect remote control panel for security and general condition i.a.w the instructions specified in ICA to PremiAir Modification 05-037 | Airbus Helipcopters (Eurocopter) AS 365 N Series | Accepted | N/A | N/A | PremiAir Modification 05-037 Issue 1 Dated 13 February 2006. | No
188 | Multiflight | Monthly - air conditioning system, Compact Softair or LTS split - if the system has not been used, switch it on and let it operate for 15 minutes i.a.w Airbus Helicopters AMMN MET 21-50-31-302 (compact Softair ) or MET 21-50-34-302 (LTS Split) depending on which system is fitted. | Airbus Helipcopters (Eurocopter) AS 365 N Series | Accepted | N/A | N/A | Airbus Helicopters MSM 05-20-00 ATA 21-50 dated 2016.01.21 , AMM MET 21-50-302 dated 2013.10.24, MET 21-50-302 dated 2013.10.24 | No
189 | Gama Aviation | Check on Britten Norman BN-2T | BN-2T (RR Corp 250) | Accepted | N/A | N/A | MP/04376/E1068 | No
190 | Multiflight | Before the first flight of the day ensure the emergency Battery functional capability, the crew are to check that the total number of flight hours logged in the last 7 days is greater than 3 hours., if it is less than 3 hours charge the Emergency Battery using a ground power supply, as required i.a.w. the instructions specified in para 3.B.2 of ASB 365 33.00.25 | Airbus Helipcopters (Eurocopter) AS 365 N Series | Accepted | EASA AD 2014-0236R1 | N/A | ASB 33.00.25R2 | No
191 | Airbus Helicopters UK Ltd | Carry out removal and refit of passenger seat i.a.w AMM 25-21-00, 4-1 | EC135P3H | Cancelled | N/A | N/A | AMM 25-21-00, 4-1 | No
192 | Specialist Aviation Services | Issue a Certificate of Release to Service for a Check "A" in accordance with the AMP | AW169 | Accepted | N/A | N/A | N/A | N/A
193 | Specialist Aviation Services | Issue a Certificate of Release to Service for a Pilots Pre Flight / Daily Inspection in accordance with Starspeed AMP reference MP/04016/E1003 | AW139 | Accepted | N/A | N/A | N/A | N/A
194 | Specialist Aviation Services | Issue a Certificate of Release to Service for Compression Wash (desalination) in accordance with P&W MM 30L2392, information email from P&W Senior field Support Representaive and information email from the Final Operating Capability Team at Leonardo | AW169 | Accepted | N/A | N/A | N/A | N/A
195 | Gulfstream Aerospace Ltd | Incorporation of aircraft service change 029A. Airport access - 100,000 pound maximum ramp gross weight / 99,600 pound maximum take off gross weight - dated October 28 2016. The original installation of this ASC has been performed by maitenance action. This application requests permission for the flight crew to subsequently install or remove the detailed placard as permitted by the ASC to reduce or increase the aircraft maximum landing gross weight (MLGW) | Gulfstream GVI (RRD 725) | Accepted | N/A | N/A | Gulfstream G650 ASC 029A | N/A
196 | Gulfstream Aerospace Ltd | To allow the flight crew to carry out the FHDB and ACMF download procedure in accordance with AMM 45-00-00 . | Gulfstream GVI (RRD 725) | Accepted | N/A | N/A | Gulfstream G650 FHDB and AMCF Download IAW G650 AMM 45-00-00 | N/A
197 | Oriens Maintenance Services Ltd | Conversion of cabin interior seating arrangement from standard 6 executive seat configuration (pilatus code EX-6S-2) to six executive and two standard seat configuration (pilatus code EX-6S-STD-2S) | Pilatus PC-12/47E | Accepted | N/A | N/A | AMM 12-B-25-21-01-00A-920A-A & POH T/R No 41 (Report No 02277) | N/A
198 | DEA Aviation Ltd | This is considered a very simple task. A laptop is plugged into the aircraft data port and data is downloaded from the ECU. The data is then sent back to the DEA Part 145.01336 for analysis with support of the TCH. | Diamond DA42 and DA62 all variants | Accepted | N/A | N/A | AE300 Wizard_ UR-r12 User Guide , DA42 AMM | N/A
199 | Specialist Aviation Services | Issue a Certificate of Release to Service for a Check "A" inspection in accordance with the approved AMP, to include Qty 2 Airworthiness Directives. | MD902 | Accepted | FAA AD US-2004-16-08, EASA AD 2013-0260-E | N/A | N/A | N/A
200 | Heli Air Ltd | Inspection (only) of Airbus Helicopters EX120B tail rotor hub body IAW EASB 05A020 Section 3.B.1 and 3.B.2 Then 3.B.5. Not to exceed every 15 flying hours / 7 days . EASB 05A020 Section 1.G allows "Pilot appropriately trained and certificated" to carry out the task. | Airbus Helicopters EC120B | Rejected | EAD 2019-0272-E | N/A | Airbus Helicopters EC120B tail rotor hub body IAW EASB 05A020 Rev 0 | N/A
201 | Sloane Helicopters Ltd | 28-01 - Water checks in fuel tanks - drain 10-20cc from each fuel sump water drain valve , coonfirming that the fuel is free of water and no fuel dripping from drain on completion. 1 month requirement | Leonardo A109S Trekker | Accepted | N/A | N/A | A109S Trekker OB-D-AMPI-OO-P Section OB-D-05-21-00-0A-000A-A | N/A
202 | Airbus Helicopters UK Ltd | Visual inspection of the tail rotor hub body. | EC120 | Rejected | EASA 2019-0272 | N/A | ASB No EC120-05A020 | N/A
203 | Multiflight | 30 day hand fire extinguisher inspection | Bell 505 Helicopters, R22/44 | Accepted | N/A | N/A | DMC-505-A-26-20-01-00A-281A-A, Bell Information Letter 505-19-08 | N/A
204 | AS Aerospace Ltd | To carry out a 30 day fire extinguisher inspection IAW 505 Maintenance Planning nformation manual. | Bell 505 Helicopters | Accepted | N/A | N/A | DMC-505-A-26-20-01-00A-281A-A, | N/A
205 | Heli Air Ltd | Inspection (only) of Airbus Helicopters EC120B ATA 62 - Main Rotor Hub Scissors / Attachment Bolts inspection. IAW ASB No EC120-05A019 Section 3.B.2 except for paragraph 3.B.2a. Not to exceed every 15 flying hours / 7 days. Inspection consists of a visual check that the two sets of of T1 and T2 red paint lines on the scissor bolts are aligned as indicated in Figure 1 drawing B of above ASB. ASB No EC120-05A019 section 1.F allows a "Pilot appropriately trained and certified" to carry out the task. | Airbus Helicopters EC120B | Accepted | AD 2019-0139 | N/A | Airbus Helicopters EC120B ATA 62 - Main Rotor Hub Scissors / Attachment Bolts Inspection, ASB EC120- 050A019 Rev 0 | N/A
206 | Multiflight | Pre Flight inspection, to be carried out prior to each flight and also as part of the Check A which is carried before first flight of the day as per the requirement of Section 2 to Britten Norman maintenance schedule MS/1 and Direct flight AMP Section 2 | BN-2B (Lycoming) | Accepted | N/A | N/A | BN MS/1 Rev 17, dated 01/07/1993 Section 2, Directflight AMP MP/01488/GB1060. Issue 4 Rev 1. | N/A
207 | Multiflight | Check A inspection, to be carried out prior to the first flight of the day and includes the Pre Flight Inspection as per the requirements of Section 2 to Britten Norman maintenance schedule MS/1 and Direct flight AMP Section 2 | BN-2B (Lycoming) | Accepted | N/A | N/A | BN MS/1 Rev 17, dated 01/07/1993 Section 2, Directflight AMP MP/01488/GB1060. Issue 4 Rev 1. | N/A
208 | Multiflight | Role change from passenger compartment seats to cargo role as required. Reference : a) Airtask Group Cargo/Pax Role Change Maintenance Practices Form DFL/TP/011 Issue 1. b) Britten Norman AMM Vol 1 Rev 40 Dated Jan 19, Chap 2.4 Para 3. c) AFM (FM/41) Rev 6 Dated 09/06/2015 Section 6. d) Directflight OM Pt B Para 7.11.2 Revision 3 180101. | BN-2B (Lycoming) | Accepted | N/A | N/A | BN AMM Vol 1 Rev 40 Dated Jan 19 Chap 2.4 Para 3, AFM (FM/41) Rev 6 dated 09/06/2015 Section 6, Directflight OM Pt B Para 7.11.2 Revision 3 180101 | N/A
209 | Gama Aviation | Daily Compressor / Engine Desalination wash IAW AMM AMM X 292 R2 300 2 Volume 1 Pages 526-528 | MBB-BK117 D2 (H145) | Accepted | N/A | N/A | AMM X 292 R2 300 2 Volume 1 Pages 526-528 | N/A
210 | Heliair / DEA | Robinson R44 (all series) with tail rotor blade p/n C029/1 or C029/2. visually check each tail rotor blade for a crack in the leading egde, paying particular attention to the area in the most inboard white paint strip in accordance with FAA AD 2020-18-10. Robinson helicopters SB83 ref. | Robinson R44 and R44 II | Accepted | FAA AD-2020-18-10 | N/A | Robinson Helicopters SB83. | N/A
211 | Inflite Engineering Services Ltd | To perform: AMM Task - 34-61-00-470-801-A. Subtask 470-010-A Navigation Data Base Loading | EMB Embraer 135/145 (RR Corp AE 3007 A) / Legacy 600/650 | Accepted | N/A |  | AMM 34-61-00 | N/A
212 | Airbus Helicopters UK Ltd | Completion of a visual inspection as per EASB 05.00.90 Rev 01 & EASB 05.00.76 Rev 01 Paragraph 3.B.2. This covers the inspection of the spar and attachment screws of the upper fin | AS350 & AS355 | Accepted | 2017-0114 | N/A | EASB 05.00.90 Rev 01 & EASB 05.00.76 Rev 01 | N/A
213 | Heli Services | MP/04032/P - 30 day fire extinguisher check. BHT 505 MPI Chapter 5. DMC-505 A-05-43-00-03A-000A. Task DMC - 505-A- 26-20-01-00A-281-A-A and Bell Information Letter 505-19-08 | Bell 505 | Accepted | N/A | N/A | MPI-IL | N/A | Application is duplicate of Ref 204
214 | Inflite Engineering Services Ltd | To perform AMM task 49-64-03-979-801-A. APU Data Read Out | Embraer 135/145 (RR Corp AE3007A) Legacy 600/650 | Accepted | N/A | N/A | AMM 49-64-03 | N/A
215 | Airways Aero Associations | Piper Service Bulletin No 1360 Part 2 - Visual inspection of aileron drive sector prior to each flight. | Piper PA46-600TP M600 | Accepted | N/A | N/A | Piper Service Bulletin No 1360 | N/A
216 | Babcock Mission Critical Systems | Carry out a GVI on horizontal stabiliser upper & lower surfaces for any signs of cracks every turn round inspection IAW Babcock Aircraft Maintenance Program Task (AMPT H175/014) | Airbus H175 | Accepted | N/A | N/A | N/A | N/A
217 | Babcock Mission Critical Systems | Securing forward passenger footstep in the event of motor failure. | Airbus AS365N3 | Cancelled | N/A | N/A | N/A | N/A
218 | PLM Dollar Group Ltd | AS350 Check A (Daily Inspection) IAW PDG AS350 AMP | AS350 | Accepted | N/A | N/A | PDG AMP CAA/MP/AS350/1000/GB2071 | N/A
219 | PLM Dollar Group Ltd | AS355 Check A (Daily Inspection) IAW PDG AS355 AMP | AS355 | Accepted | N/A | N/A | PDG AMP CAA/MP/AS355/1000/GB2071 | N/A
220 | PLM Dollar Group Ltd | AS365 Check A (Daily Inspection) IAW PDG AS365 AMP | AS365 | Accepted | N/A | N/A | PDG AMP CAA/MP/SA365N/01246/GB2071 | N/A
221 | PLM Dollar Group Ltd | AS350 fit and remove crew doors IAW with AS350 AMM 52-11-00,4-1 | AS350 | Accepted | N/A | N/A | AS350 AMM 52-11-00,4-1, AS350 AMM 52-11-00,5-1 | N/A
222 | PLM Dollar Group Ltd | AS350 fit and remove crew doors IAW with AS350 AMM 52-11-00,4-1 | AS355 | Accepted | N/A | N/A | AS355 MET 52-10-00-401 | N/A
223 | PLM Dollar Group Ltd | EC135 After Last Flight Inspection IAW PDG EC135 AMP | EC135 | Accepted | N/A | N/A | PDG AMP CAA/MP/03522/E2071 | N/A
224 | PLM Dollar Group Ltd | EC135 Weekly Inspection IAW PDG EC135 AMP | EC135 | Accepted | N/A | N/A | PDG AMP CAA/MP/03522/E2071, EC135 CECG 05-54-95,6-2 | N/A
225 | Gama Aviation | To carry out role change from Stretcher fit to Incubator and reverse back to stretcher fit on the MBB-BK117D2 Helicopter IAW local procedure LPR.MO.047 and Airbus Helicopters ICA / 1453271-01Issue A | MBB-BK117 D2 (H145) | Rejected | N/A | N/A | Airbus ICA 1453271-01 Rev A | N/A | Rejected. Although role changes are allowed to be carried out by the flight crew under the provisions of 145.A.30(j)4, the kind of role changes allowed are relatively simple. This role change appears to be more complex and uses Torque Wrenches and as a result, the application for pilot authorisation is being denied at this time.
226 | Specialist Aviation Services | To issue Certificates Of Release To Service for engine compressor washing (desalination) | AB/AW139 (PWC PT6) | Accepted | N/A | N/A | Ref. 71-00-00, POWER PLANT - CLEANING | N/A
227 | Cutting Edge Helicopters Ltd | 10fh repeat inspection of painted witness marks on Main rotor pitch rod upper links | Not stated | Accepted | includes AD2021-0048 | N/A | Airbus ASB EC-130-05A037 | N/A
228 | Cutting Edge Helicopters Ltd | 10fh repeat inspection of painted witness marks on Main rotor pitch rod upper links | Not stated | Accepted | includes AD2021-0048 | N/A | Airbus AS 350-05.01.01 | N/A
229 | Aero Maintenance Ltd | 10 hour repeat inspection of main rotor pitch links (upper) | AS350 | Accepted | EASA AD 2021-0048 | N/A | ASB AS350-05.01.01 | N/A
230 | Airbus Helicopters UK Ltd | Every 10 FH carry out visual inspection of alignment marks on the main rotor pitch rod upper links (ASB AS355-05.00.85 Para 3.B.2.b refers) | AS355 | Accepted | N/A | N/A | SB AS355-05.00.85 | N/A
231 | Multiflight | At intervals not to exceed 10 FH, accomplish a visual inspection of the two alignment markings on each MR pitch rod upper link in accordance with the instructions of Section 3.B.2.b of ASB AS365-05.00.82. | Airbus Helicopters (Eurocopter) AS 365 N Series | Accepted | EASA AD 2021-0048 | N/A | ASB AS365-05.00.82 Para 3.B.2.b, AMM 10 Hour/7 Day Inspection MET 05.21.00.603 Para Q.1.b. | N/A
232 | A2B Aero | EASA AD 2021-0048 paragraph 2 (AS350 series, AS355 series & EC130), 3.B.2.b. Visual inspection of the pitch rod (a) upper link (Figure 1), Within 10 FH after applying the markings as required by paragraph (1) of this AD and, thereafter, at intervals not to exceed 10 FH, accomplish a visual inspection of the two alignment markings on each MR pitch rod upper link in accordance with the instructions of Section 3.B.2.b of ASB AS350-05.01.01, ASB AS355-05.00.85 & ASB EC130-05A037. - Make sure that the two red lines of the pitch rod (a) upper link are aligned, (Figure 1). - If the two red lines are aligned on both sides, comply with paragraph 3.B.3., - If at least one of the two red lines is not aligned, check the tightening torque of the pitch rod upper links as per paragraph 3.B.2.c. - NOTE: WOULD NOT BE PART OF THE LIMITED CERTIFICATION AUTHORISATION. 3.B.3. Final steps. - Install again and/or close all cowlings, panels, doors and all equipment removed and/or opened during preliminary steps (paragraph 3.B.1. of this ALERT SERVICE BULLETIN). - Remove the access equipment. - Clean and restore the work zones and the helicopter as per Work Card 20-07-03-408 (MTC). See also AD2023-0064 which is also acceptable | AS350, AS355 , EC130 | Accepted | EASA AD 2021-0048 |  | ASB AS350-05.01.01, ASB AS355-05.00.85 & ASB EC130-05A037
233 | Airbus Helicopters UK Ltd | Completion of a visual inspection as per AD-2021-0099 PARA (3). This covers the visual inspection of the right-hand side of the vertical fin spar. Note that this AD refers to EASB 05.00.90 Rev.02 & EASB 05.00.76 Rev.02 - Paragraph 3.B.2 for the completion of this visual inspection which have already been approved to be performed by an authorised pilot. | AS 350 & AS355 | Accepted | 2021-0099 | N/A | EASB 05.00.90 Rev.02 & EASB 05.00.76 Rev.02 | N/A
234 | Airbus Helicopters UK Ltd | At intervals not to exceed 10 FH, accomplish a visual inspection of the two alignment markings on each MR pitch rod upper link in accordance with the instructions of Section 3.B.2.b of the applicable ASB (AH ASB AS350-05.01.01 original issue dated 09 February 2021, AH ASB EC130-05A037 original issue dated 09 February 2021, AH ASB AS355-05.00.85 original issue dated 09 February 2021, AH ASB SA365-05.34 original issue dated 09 February 2021, AH ASB AS365-05.00.82 original issue dated 09 February 2021). | AS350, EC130, AS355, SA365, AS365 | Cancelled | EASA AD No. 2021-0048. | N/A | As detailed in SRG 1756 Para 2 | N/A
235 | HeliAir | Repeditive "After Last Flight" of the day visual inspection. (but not exceeding 10 hours). Visual inspection only of the spherical bearing at the end of the MRG suspension bars iaw AS355 SB 05-00-16section C, para 1c , (1) and 2(b). Open MGB cowling , visually inspect MRG suspension bar adhesive tape and confirm the tape is still tangential to the anchoring fitting rounded area. (space between the tape and the fitting) ref Fig 1 of the SB | AS355 | Accepted with limitation - See Comments | DGAC AD1987-038-032 (B) | N/A | EC ASB 05.00.16 | N/A | Accepted with the following limitation : The pilot authorisation is limited to the inspection of the adhesive tape under paragraph C(2)(b) of Airbus Helicopters (Aerospatiale) Service Bulletin 05.16.
236 | HeliAir | After flight and shutdown Section 1C (g) and 1 D (4) which refers back to 1 C (g) and that tghese inspections can be conducted by a pilot. A visual check for there is no grease on the swahplates. There is no change in the colour and/or scaling of the paint on the stars , immediately after shut down touch the star to ensure the temperature is normal. The temperature is considered abnormal if the hand cannot be kept on the star. | AS355 | Accepted | DGAC 1989-156-039(b)R3 | N/A | AS 62.00.16R2 | N/A
237 | HeliAir | Physical and auditory check of the tail rotor blade assembly iaw SB 05.00.06 R6 Section 1. c (1). Check each rotor tail blade root for abnormal noise , not a metallic sound, but the sound of broken fibres. To detect this noise both blades must be simultaneously bent inward and outward. (see Figure 1 in SB) Section D1 calls for this inspection at intervals of nom ore than 30 flying hours. section D1 a calls for inspection iaw 1.c.(1) and that this check can be carried out by a pilot during the daily check. | AS355 | Cancelled | DGAC 1984-042-022 | N/A | AS 05.00.06 R6 | N/A | Withdrawn at applicants request.
238 | Sloane Helicopters Ltd | Perform a daily detailed visual inspection of the Engine Cowling air intake grill assembly for condition, security and damage propagation of broken strands. | A109E/s & AW109SP | Cancelled | N/A | N/A | PSE/TQ/ 2021/35441 | N/A | Cancelled at applicants request 05/08/2021
239 | HeliAir | Carry out a simple oil change on a Robinson R22 series or Robinson R44 series helicopter. This is a Heliair Ltd preventative maintenance requirement to 20 to 30 flight hours in addition to the TC holders requirement of an oil and filter change at 50 flight hours. Note: the engine oil filter has to be of the full lfow spin type and is not disturbed at the 20 to 30 hour oil change. Oil is released by a quick release drain valve. No tooling required. Preventative element: reduces stuck exhaust valves occurences due to carbonisation becuase of carbon in the oil. Oil is drained into a clean bucket and visually checked for metal particles. Any metallic contamination found requires engineering involvement before flight. | R22 & R44 series with full flow spin on oil filters. | Accepted | N/A | N/A | N/A | N/A
240 | Multiflight | Ref AD 2021-0171 & ASB AS365-01.00.67 Checking of the tail gear box oil level and topping up if necessary. (para 3.B.1) The related ASB's paragrapg 1.G allows the pilot to carry out paragraph 3.B.1 only | Airbus Helicopters (Eurocopter) AS 365 N Series | Accepted | EASA AD 2021-0171 | N/A | ASB 01.00.67R5, Work Card Met 12-00-00308 | N/A
241 | Aero Maintenance Ltd | Pre flight inspection of R44 tail rotor blades for cracksin accordance with US-AD-2021-19-08 (RHC SB108) | R44 | Cancelled | US-AD-2021-19-08 | N/A | RHC SB-108 | N/A
242 | Airbus Helicopters UK Ltd | Completion of the TGB chip detector inspection as per ASB. 01.00.71. Rev 04 & ASB 04A016 Rev 04 - Para 3.B.2.A | EC155 & AS365 | Accepted | 2021-0170 | N/A | ASB. 01.00.71. Rev 04 | N/A
243 | Multiflight | Ref AD 2021-0170 & EASB AS365-01.00.71 for TGB 365A33-6005-09, AD 2021-0171 & ASB AS365-01-00-67 for TGB 365A-6005-08. Removal of Tail Gearbox cover, removal and inspection of the Tail Gearbox magnetic plug for debris )para 3.B.2.a) and refit of the Tail Gearbox cover. The related EASB and ASB's paragraph 1.G allows the pilot with the wappropriate training and certification for cpmpliance with paragraph 3.B.2.a only | Not stated | Accepted | EASA AD 2021-0170 & EASA AD 2021-0171 | N/A | EASA 01.00.71 (for AD 2021-0170)& EASA 01.00.67 (for AD 2021-0171) and MET 12-00-00-601 | N/A
244 | AS Aerospace Ltd | AS 2021-0099 along with AH AS350 SB 55.00.14 requires a repetitive visual inspection every 10 hours of the upper fin and attachment screws. A similar inspection was conducted by trained and uathorised pilots under EASA AD 2007-0114 (CAA Pilot Maint Task External Db (1)(7) - Line 129 refers. | AS 350 & AS 355 | Accepted | AD 2021-0099. | N/A | AS 350 SB 55.00.14 | N/A
245 | Airbus Helicopters UK Ltd | After each last flight of the day open the tail boom fairing and battery foor to enable access for visual inspection of the rear transmiaaion upper and lower bearing supports for loose sheared or missing rivets and visually inspect for any cracks in the areaIAW EASB EC130-05A039 | EC130 T2 | Accepted | EASA 2021-0235-E | N/A | EASB 130-05A039 | N/A
246 | Cutting Edge Helicopters Ltd | AD 2021-0282 inspection of the tail rotor pitch change unit witness mark | AS 350 helicopter series | Accepted | ADS 2021-0282 | N/A | ASB AS350 05-01-03 Para 1.G | N/A
247 | 2Excel Aviation Ltd | Daily check (Check A ) in accordance with MP/02496/EGB2299 | Piper PA31 | Cancelled | N/A | N/A | N/A | N/A
248 | Airbus Helicopters UK Ltd | Completion of a visual inspection as per ASB AS350-05.01.03 Rev 00 & ASB AS355-05.00.86 Rev 00. Paragraph 3.B.2.b This covers the monitoring of black paint index mark on the which must be accomplished every 10 flight hours. | AS350 & AS355 | Accepted | 2021-0282 | N/A | ASB AS350-05.01.03 Rev 00 & ASB AS355-05.00.86 Rev 00 | N/A
249 | Airbus Helicopters UK Ltd | MBB-BK117 D2 Portable Fire Extinguisher monthly inspection iaw AMM 26-25-00 | BK-117 | Accepted | N/A | N/A | AMM 26-25-00 6-1 | N/A
250 | Heliair | This inspection (Check A) combines the Before First Flight Check (BFF) , Turn Around checks (TA) , After Last Flight Check (ALF), , these include the external and after last flight checks as listed in the Flight Manual, all inspections detailed by the TCH that occur at 10 hour intervals or ALF, optional equipment checks and checks for operatons in cold or very cold weather. . Engine inspections required at pre / after ;ast flight interval are also indluded. The Check A is contained in the Aprroval Maintenance ProgrammeMP/03032/EGB2197 and is attached to this application. |  | Accepted | N/A | N/A | N/A | N/A
251 | Airbus Helicopters UK Ltd | Repetitive Inspections : 1) Before next flight or within 7 days after November 1st 2021(the effective date of the EASA AD 2021-0235-E) ,which occurs first , and thereafter , during each ALF, inspect the rivets on the rear transmissionupper and lower bearing support and the local structure in accordance with the instructions of Section 3 of the ASB. 2) Within 10 flight hours or seven days after the effective date of this AD, whichever occurs first, and thereafter , during each ALF, inspect the rivet heads of the rear bearing support located under the Teflon tape previouslt installed - see Note 1 of this AD ) on the left hand and right hand sides in accordance with the instructions of Section 3 of the ASB. | EC 130 T2 | Accepted | EASA AD 2021-0283-E | N/A | EASB 130-05A039 R1 | N/A
252 | Oriens Maintenance Services Ltd | To issue a Part 145 CRS following the 30 day self test of the Kannad 406AF series ELT | Pilatus PC-12 (PWC PT6) | Accepted | N/A | N/A | Kannad Instalation & Operation Manual - 406AF series ELT | N/A
253 | Heliair | Check portable fire extinguisher condition and charge. Check to see that the the extinguisher is undamaged : check that the nozzle is unobstructed. : that the gauge pressure is in the operable (green) range : that the lockpin and tamper seal are in place and that the operating instructions are clearly visible. | PA-46-600TP | Cancelled | N/A | N/A | Piper Aircraft, Inc, PA-46-600TP, M600 Maintenance Manual, 5-30-00, Page 5 Rev 30/20 Special Ibnstruction Worksheet. | N/A | Cancelled by applicant - replaced by application below
254 | Airways Aero Associations | Check portable fire extinguisher condition and charge. Check to see that the the extinguisher is undamaged : check that the nozzle is unobstructed. : that the gauge pressure is in the operable (green) range : that the lockpin and tamper seal are in place and that the operating instructions are clearly visible. | PA-46-600TP M600 | Accepted | N/A | N/A | Piper Aircraft, Inc, PA-46-600TP, M600 Maintenance Manual, 5-30-00, Page 5 Rev 30/20 Special Ibnstruction Worksheet. | N/A
255 | Helimech Ltd | Following inspections on safran helicopter engines- Arriel series and Arrius. Inspection before the fist flight of the day(Refer to task - 05-20-10-201-801). Turn Around inspection (Refer to task - 05-20-10-201-803). Inspection after the last flight of the day (Refer to task - 05-2-10-201-804) Inspection after 15 hours (Refer to task 05-20-10-201-810) | Safran helicopter engines to be installed to various aircraft - Airbus helicoptersAS350, AS355, EC120, Bell 505. | Accepted | N/A | N/A | Safran Turbomeca General service Letter No 2866/12 | N/A
256 | Helimech Ltd | 1 month self test of Kannad 406 AF / AFH in accordance with Orolia Kannad 406 AF / AF-H / AF 6D Operation Manual DMA174S , Self Test Check Page 301. Airbus Helicopters AS350 B-B1-BA-BB-D : MET 25-66-35-501. Airbus Helicopters AS350 B2-B3: AMM 25-66-02 -5,1 . Airbus Helicopters AS355 Series: MET 25-66-04-501. Airbus Helicopters EC120B :AMM 25-63-03, 5-1. | AS350, AS355, EC120B | Accepted | N/A | N/A | See Box 2 | N/A
257 | Helimech Ltd | 1 month self test of Kannad AP-H Integra. Airbus Helicopters AS350 B-B1-BA-BB-D : MET 25-66-35-5-1. Airbus Helicopters AS350 B2-B3: AMM 25-66-02 -5-1 . Airbus Helicopters AS355 Series: MET 25-66-04-501. | AS350, AS355, | Accepted | N/A | N/A | See Box 2 | N/A
258 | Helimech Ltd | 1 month self test of Artex C406-1 Series ELT i.a.w. Artex C406-1 Emergency Locator Transmitter - Description , Operation , Installation and Maintenace Manual. Monthly function test i.a.w. Subtask 25-62010-750-001. Frequency on Page 22. Test performed i.a.w. Subtask 25-62-10-750-012 on Page 33. | AS350, AS355, EC120B, Bell 206 series, Robinson Helicopter types. | Accepted | N/A | N/A | See Box 2. Manual Reference 570-5001 | N/A
259 | Helimech Ltd | 1 month self test of Artex ME406 / ME406HM ELT i.a.w. Artex MEC406 Series Emergency Locator Transmitter - Description , Operation , Installation and Maintenace Manual. Monthly function test i.a.w. Subtask 25-62-30-750-001. Frequency on Page 22. Test performed i.a.w. Subtask 25-62-30-750-012 on Page 33. | AS350, AS355, EC120B, Bell 206 series, Robinson Helicopter types. | Accepted | N/A | N/A | See Box 2. Manual Reference 570-1600 | N/A
260 | Helimech Ltd | 1 month self test of Artex C406-N / C406-N HM ELT i.a.w. Artex C406-N / C406-N HM Emergency Locator Transmitter - Description , Operation , Installation and Maintenace Manual. Monthly function test i.a.w. Description and Operation Section paragraph 2.E. Page 25. Frequency Test performed i.a.w. Test & Fault isolation section - paragraph 2.Q on Page 38. | Various types incuding AS350, AS355, EC120B and Bell 429. | Accepted | N/A | N/A | See Box 2. Manual Reference 570-5060 | N/A
261 | Helimech Ltd | Pre flight visual inspection of Inlet Barrier Filter (IBF) and repetitive 10 hour bypass door function. Check i.a.w. Donaldson Filtration Solutions CMM AFS-BH429-IBF-MM/IPB Paragraph 2.2 CMM Page 6 | Bell 429 | Accepted | N/A | N/A | Bell Helicopters BHT 429-CMM-V | N/A
262 | Helimech Ltd | Repetative 1 month inspection of Portable fire extinguisher & bracket i.a.w. Bell 429 Maintenance Manual section DMC-429 -A-26-20-00-00A-310A-A | Bell 429 | Accepted | N/A | N/A | Bell 429 Maintenance Manual section DMC-429 -A-26-20-00-00A-310A-A | N/A
263 | Helimech Ltd | Repetitive 15 hour inspection of Tail Rotor Hub Body i.a.w. EASA AD 2021-0069 Inspection 1 requirement i.a.w. EC120 Emergency Alert Service Bulletin 05A020 Section 1G states 1 pilot appropriately trained and certified as per the local regulations in force | EC120B | Accepted | EASA AD 2021-0069 | N/A | Revision 2, section 3.B.2 | N/A
264 | Heli Services Ltd | Daily IAW BHT-205A1-MM1 | Bell 205 A1 | Accepted | N/A | N/A | AMM: 205A1-MM1 Chapters 5-8BHT- | N/A
265 | Multiflight | Role Change - removal and installation of forward and aft facing passenger seats. Reference ASI Aviation Reims Cessna F406 Maintenance Manual Chapter 25-20-01 | ASI Aviation Reims Cessna F406 PWC PT6 | Accepted | N/A | N/A | ASI Aviation Standard Maintenance Manual D253610-13 Rev 10 Dated 18 Feb 2022 Chapter/Section 25-20-01 Para 3 Page 201 | N/A
266 | KAL Aviation Services Ltd | Fuel tank water drain and test AMM2 | Gulfstream G650 | Cancelled | N/A | N/A | AMM 28.00.00 AMM | N/A
267 | KAL Aviation Services Ltd | Nav dater base upload AMMG650 / ATA 45-00-00 | Gulfstream G650 | Cancelled | N/A | N/A | AMM G650 / ATA 45-00-00 | N/A
268 | Airbus Helicopters UK Ltd | Carry out disconnection / reconnection of aircraft battery terminal IAW AMM 24-33-00 , 4-1a, - Removal / Instalation - Battery | AS350 B3e | Accepted | N/A | N/A | AMM 24-33-00 , 4-1a | N/A
269 | Heliwork Services | Independent inspection following removal and installation of quick release dual control on the Bell 429 helicopter. No tooling is required for pilots to perform this simple inspection. The task itself, plus initial inspection will only be performed by the certifying engineer | Bell 429 | Rejected | N/A | N/A | BHT-429-MM-DMC-429-A067-00-00-00A-520A-A (removal) and DMC-429-A-67-00-00-00A-720A-A (inspection) | N/A | Rejected - applicant contacted, this is not required as covered by AMC 145.A.48
270 | Heliwork Services | water rinse (compressor wash) on the Bell 429 helicopter | Bell 429 | Accepted | N/A | N/A | PWC 200 Series MM 307162, Chapter 05.02.01 Engine Wash Schedule and Chapter 71.00.00 powerplant cleaning | N/A
271 | 247 Aviation Ltd | 30 day interval , general visual inspection of AAT Air Ambulance Conversion, ST 10038064-AAT EMS, stretcher installation. See MPD and & CMM documents. This request is for the pilots to perform ONLYthe inspections . Any defects found will render the aircraft inop. and and engineer will be required to rectify | Lear Jet 45 | Rejected | N/A | N/A | MPD & CMM -LJ45-AAT78 | N/A | Rejected- unfortunately we cannot consider approving it in its current status primarily because the application is from a CAMO approval holder rather than from a Part 145 organisation. Request applicant to get their contracted Part-145 AMO to make the application
272 | Airbus Helicopters UK Ltd | Repetitive Inspections per EASA AD 2023-0083: PARA (1) Before next flight or within 7 days after 01 November 2021 [the effective date of EASA AD 2021-0235-E], whichever occurs first, and, thereafter, at intervals not to exceed 10 flight hours (FH), inspect the rivets on the rear transmission upper and lower bearing support and the local structure in accordance with the instructions of Section 3 of the ASB. PARA (2) Within 10 FH or 7 days after 21 December 2021 [the effective date of the original issue of EASA AD 2021-0283], whichever occurs first, and thereafter, at intervals not to exceed 10 FH, inspect the rivet heads of the rear bearing support (located under the Teflon tape previously installed – see Note 1 of this AD) on the left-hand and right-hand sides in accordance with the instructions of Section 3 of the ASB. | EC130 T2 | Accepted | EASA 2021-0099 | N/A | EASB 130-05A039 R3 | N/A
273 | Heliair Ltd | ASB No. EC120 05A019 3.B.2.c Inspection. Make sure that the lines T1 & T2 are aligned. Make sure that the pin (f) is in good condition (no twist, no shearing, no rupture) see example of damage in Figure 2. Make sure that the lines T3 & T4 are aligned. If the lines T1 & T2 are aligned and the lines for T3 & Ta are aligned and the pin (f) is in good condition continue the flights. | EC120B | Accepted | AD 2023-0036 | N/A | ASB No. EC120 05A019 | N/A
274 | Airbus Helicopters UK Ltd | Repetitive Inspection per EASA AD 2023-0064 - PARA(2): PARA (2) - Within 10 FH after applying the markings as required by paragraph (1) of this AD and, thereafter, at intervals not to exceed 10 FH, accomplish a visual inspection of the two alignment markings on each MR pitch rod upper link in accordance with the instructions of Section 3.B.2.b of the ASB. | AS350, EC130, AS355 | Accepted | AD 2023-0064 | N/A | ASB AS350-05.01.01, ASB EC130-05A037 and ASB AS355-05.00.85 | N/A
275 | Oriens Maintenance Services Ltd | Role change from passenger mode to combi (passenger and cargo) mode and vice versa , as detailed in Section 6 of the Pilot's Operating Handbook | Pilatus PC-12/47E & PC12/47 NGX | Rejected | N/A | N/A | Section 6 "Weight & Balance" of report No 02207 and Section 6-5-3 "Combi Conversion" of report No 02456 | N/A
276 | Cutting Edge Helicopters Ltd | AD2023-0064 - GVI of witness marks on pitch lever screws, applied by Airbus Helicopters ASB EC130-05A037 or AS350-05.01.01. Inspection at 10FH IAW para 3.B.2.b. | AS350-B2, EC130-B4 & EC130-T2 | Accepted | AD2023-0064 | N/A | Airbus Helicopters ASB EC130-05A037 Rev 1 & AS350 ASB 05.01.01 Rev 1 | N/A
277 | Heliair Ltd | Visual inspection. Without removing the rear and the TGB fairings, visually check that there are no cracks on the RH side of spar and if needed, clean the area, If there are no cracks, leave as is. | AS355 | Accepted | AD2023-0075 | N/A | ASB 05.00.76 R3 for AS355 | N/A
278 | Airbus Helicopters UK Ltd | Completion of a visual inspection as per EASB 05.00.76 Rev.03 - Paragraph 3.B.2. This covers the inspection of the spar and attachment screws of the upper fin. | AS355 | Accepted | 2023-0075 (Supersedes 2021-0099) | N/A | EASB 05.00.76 Rev 03 | N/A
279 | Helimech Ltd | Completion of a visual inspection as per EASA AD 2023-0075 paragraphs (6) & (8). This covers the visual inspection of the right-hand side of the vertical fin spar. This AD refers to EASB 05.00.90 Rev.03 & EASB 05.00.76 Rev.03 - Paragraph 3.B.2 for the completion of this visual inspection, which the DAH allows to be performed by a trained pilot in compliance with local regulation. EASA AD 2023-0075 Superseded EASA AD 2021-0099, the inspection requirement for that AD had been previously authorised on the Master Task Listing number 233. The visual inspection instructions have not been changed. | Not indicated on application form | Accepted | 2023-0075 | N/A | Airbus Helicopters EASB AS350 05.00.90 & EASB AS355 05.00.76 (published as a single document) | N/A
280 | Helimech Ltd | EASA AD 2023-0064 paragraph 2 (AS350 series & AS355 series), at intervals not to exceed 10 FH, accomplish a visual inspection of the two alignment markings on each MR pitch rod upper link in accordance with the instructions of Section 3.B.2.b of ASB AS350-05.01.01 R1 or ASB AS355-05.00.85 R2. - Make sure that the two red lines of the pitch rod (a) upper link are aligned, (Figure 1). - If the two red lines are aligned on both sides, comply with paragraph 3.B.3., - If at least one of the two red lines is not aligned, check the tightening torque of the pitch rod upper links as per paragraph 3.B.2.c. - NOTE: WOULD NOT BE PART OF THE LIMITED CERTIFICATION AUTHORISATION. 3.B.3. Final steps. - Install again and/or close all cowlings, panels, doors and all equipment removed and/or opened during preliminary steps (paragraph 3.B.1. of this ALERT SERVICE BULLETIN). - Remove the access equipment. - Clean and restore the work zones and the helicopter as per Work Card 20-07-03-408 (MTC). | Airbus Helicopters AS350 Series & AS355 Series | Accepted | EASA AD 2023-0064 | N/A | Airbus Helicopters ASB AS350 05.01.01 R1 & ASB AS355 05.00.85 R2 | N/A
281 | HeliAir Ltd | EC-120B AMM 62-21-00, 6-1 Para F2 . Rotor Hub - Damper attachment area / visual check for absence of cracks per AMM 62-21-00, 6-1 Para F2 every 15FH. Visual check to make sure there are no cracks in Zones A1 & A2 of the hub body | EC-120B | Accepted | EASA AD 2023-0083 superseding AD2010-0026-E. | N/A | AMM 62-21-00, 6-1 , ALS 04-20-00 | N/A
282 | AS Aerospace Ltd | EASA AD 2023-0064 calls for a GVI of MRH PCL upper attachments for evidence of movement across a previously marked 'alignment line'. This AD supersedes EASA AD 2021-0048 which required the same inspection and which was approved for a Pilot Maintenance Task. (pilot-maintenance-task-external-db (4) Line 227 refers) | AS350, AS355. EC130, AS365 | Accepted | EASA AD 2023-0064 (supersedes EASA AD 2021-0048) | N/A | ASB AS350-05.01.01, ASB EC130-05A037, ASB AS355-05.00.85, ASB SA365-05.34 and ASB AS365-05.00.82, | N/A
283 | Helimech Ltd | 1. Completion of a visual inspection as per EASA AD 2023-0089 paragraphs (6) & (9). This covers the visual inspection of the right-hand side of the vertical fin spar. This AD refers to A350 EASB 05.00.90 Rev.04 & A355 EASB 05.00.76 Rev.04 - Paragraph 3.B.2 for the completion of this visual inspection, which the DAH allows to be performed by a trained pilot in compliance with local regulation. EASA AD 2023-0089 Superseded EASA AD 2023-0075, which superseded EASA AD 2021-0099, the inspection requirement for that AD had been previously authorised on the Master Task Listing number 233 (line 231). The visual inspection instructions have not been changed. | AS350, AS355 | Accepted | EASA AD 2023-0089 | N/A | EASB A350 05.00.90 & EASB AS355 05.00.76 (published as a single document) | 4
284 | Airbus Helicopters UK Ltd | Completion of Bucher EMS PNR ARA-EC145-AC70 Preflight/Daily Inspection | Airbus MBB-BK117 D-2 & Airbus MBB-BK117 D-3 | Accepted | N/A | N/A | Bucher ARA-EC145-AC70 Flight Manual Supplement | N/A
285 | Heli Air Ltd | At intervals not to exceed 10 FH, accomplish a visual inspection of the right-hand side of the vertical fin spar in accordance with the instructions of paragraph 3.B.2 of the ASB 05.00.76. | AS355 | Accepted | EASA AD 2023-0089 | N/A | ASB 05.00.76 | R4
286 | Airbus Helicopters UK Ltd | Completion of a visual inspection as per EASB 05.00.76 Rev.04 - Paragraph 3.B.2. This covers the inspection of the spar and attachment screws of the upper fin. | AS355 | Accepted | EASA AD 2023-0089 | N/A | EASB 05.00.76 | 4
287 | UK Aviation Services (Eng) Ltd | 10 hour/30 day engine power assurance check to permit satisfactory trend analysis every 100 hours iaw Rotorcraft Flight Manual Section 4. 10 hour recommendation detailed in PW207C Maintenance Manual Ch 71-00-00 Power Plant - Fault Isolation Para 1(3). 30 day recommendation detailed in AW109SP RFM Section 4 Page 4-9. Requirement added to multiple approved maintenance programmes. | AW109E/S/SP | Cancelled | N/A | N/A | AW109E/S/SP Rotorcraft Flight Manual Section 4 Engine Power Assurance Check | N/A | Cancelled at applicants request 20/05/2024
288 | ATS Aero Ltd | 30 day fire extinguisher inspection | Bell 505 | Accepted | N/A | N/A | DMC-505-A-26-20-01-00A-281A-A | N/A
289 | Babcock Mission Critical Services Onshore Ltd | Daily Engine/Powerplant Rinsing of air path on a running engine (Routine Maintenance) Turbomeca/Safran Engines only. | EC135T Series | Accepted | N/A | N/A | EMM 71-01-01-610-801-A01 Para 1 - 3.B. | N/A
290 | AS Aerospace Ltd | Operational Check of the Impending Fuel Bypass Switch | Leonardo A119 Mk II | Accepted | N/A | N/A | Leonardo A119 Mk II AMM Task 28-41-13 | N/A
291 | Babcock Mission Critical Services Onshore Ltd | Removal/installation of the cockpit sunshade | EC135T Series | None required | N/A | N/A | AMM 25-10-00, 4-1 | N/A | Role Change under 145.A.30(j)(4)(2)(i)(c). CAA approval not required
292 | Airbus Helicopters UK Ltd | Rinsing - Routine Maintenance | Airbus MBB-BK117 D-2/D-3 | Accepted | N/A | N/A | Safran Arriel 2E EMM Task 71-01-01-610-801-A01 | N/A
293 | N/A | Visually check each TRB tip cap area for an exposed tip cap bond line or bubbled paint. Reason for being withdrawn: AD clearly states that a pilot can complete this task | Robinson R22, R44 & R66 | Cancelled | FAA 2024-04-02 | N/A | R22 SB-120, R44 SB-112, R66 SB-41 | N/A
294 | Airbus Helicopters UK Ltd | Carry out disconnection/reconnection of main battery iaw AMM 24-33-00, 2-1 (Batteries - Maintenance Procedures) | BK117 D3 | Accepted | N/A | N/A | AMM 24-33-00, 2-1 | N/A
295 | Airbus Helicopters UK Ltd | H145 BK117 D3 AMM Task 46-00-00,5-2 - Start Helionix Maintenance-Mode - Helionix operating Software. H145 BK117 D3 AMM Task 42-31-00,2-2 - Erase MFD Data - Multi Function Display - Multi Function Display. Airbus Helicopters Retrieve & Load Aeronautical Data for Helionix Training Course. | Airbus MBB-BK117 D-3 | Rejected | N/A | N/A | Airbus H145 BK117 D3 AMM | N/A
296 | Helimech Ltd | Completion of the "Weekly Inspection" procedure as defined in the Bell 206A/B Series and Bell 206L Series Helicopter Maintenance Manuals Chapter 5 - Scheduled Inspection requirements. This inspection requires the cleaning and inspection for corrosion of the Main Rotor and Tail Rotor Hub and Blades Assembly, followed by the application of corrosion preventative compound (WD40). | Bell 206 A/B & L Series | Rejected | N/A | N/A | Bell BHT-206A/B-Series-MM-1 Bell BHT-206L-MM-1 Bell BHT-206L1-MM-1 Bell BHT-206L3-MM-1 Bell BHT-206L4-MM-1 | N/A
297 | Multiflight Ltd | Simple data download for to check the engine power margin (Torque) and thermal margin (T4) from the Failure Annunciator Unit (FAU) located in the cockpit i.a.w. the Flight Manual Section 4.9 Para 1.2.1 to ensure that there are no negative margins, if a negative margin is indicated then the pilot is to inform engineering who will carry out the actions required i.a.w. AMM MET 05-53-00-230 & MET 71-00-00-201. | Airbus AS365 N3 | Rejected | N/A | N/A | AMM MET 05-53-00-230 AMM MET 71-00-00-201 | N/A
298 | Airbus Helicopters UK Ltd | Daily engine/powerplant rinsing on a cold engine (post TU165 only) | EC135 T3H | Rejected | N/A | N/A | AMM 71-65-00, 7-1 Arrius 2B2EMM Task 71-01-01-610-801-B01 | N/A
299 | Isles of Scilly Skybus Ltd | Check A (Daily) | DHC-6 Series | Pending | N/A | N/A | N/A | N/A
300 | Airbus Helicopters UK Ltd | Daily engine/powerplant rinsing on a cold engine (post TU165 only) | EC135 T3H | Accepted | N/A | N/A | AMM 71-65-00, 7-1, Arrius 2B2 EMM Task 71-01-01-610-801-B01 | N/A
301 | Sloane Helicopters Ltd | Visual inspection of temporary repaired area every 10FH for condition and absence of cracks iaw PSE/TQ/2023/94470. In case of any finding please contact LH Service Engineering in order to receive further instructions. | AW109E | Accepted | N/A | N/A | PSE/TQ/2023/94470 | N/A
302 | Heli Air Ltd | Repetitive 15 hour inspection of Tail Rotor Hub Body iaw EASA AD 2024-0209 | EC120B | Accepted | EASA AD 2024-0209 | N/A | N/A | N/A
303 | Gulfstream Aerospace Ltd | Remote oil replenishment | Gulfstream G650 | Rejected | N/A | N/A | AMM 12-14-00 | N/A
304 | Gulfstream Aerospace Ltd | Remote oil replenishment | Gulfstream G700 | Rejected | N/A | N/A | AMM 12-14-01 | N/A
305 | Gulfstream Aerospace Ltd | Aircraft Health and Trend Monitoring Unit Data Download | Gulfstream G700 | Rejected | N/A | N/A | AMM 46-35-02 | N/A
306 | Gulfstream Aerospace Ltd | Load Integrated Navigation Data Services | Gulfstream G700 | Rejected | N/A | N/A | AMM 20-22-01 | N/A
307 | Gulfstream Aerospace Ltd | Conduct FDR downloads for monitoring purposes | Gulfstream G650 | Rejected | N/A | N/A | AMM 46-35-00 | N/A
308 | 2Excel Aviation Ltd | Tyre pressure checks on the main and nose wheels | Beech 200 Series | Accepted | N/A | N/A | AMM 12-20-03 | N/A
309 | Babcock Mission Critical Services Onshore Ltd | Engine oil replenishment | Airbus MBB BK117 D-2/D-3 | Rejected | N/A | N/A | AMM 12-10-00, 3-3 & AMM 71-00-00-, 3-2 | N/A
310 | Babcock Mission Critical Services Onshore Ltd | Engine oil replenishment | Airbus EC135T Series | Rejected | N/A | N/A | AMM 12-10-00, 3-2 & EMM 12-10-22-610-801-A01 | N/A
311 | Multiflight Ltd | Engine oil system replenishment | Airbus AS365 N3 | Cancelled | N/A | N/A | AMM MET 12-00-00-309 | N/A
312 | Gama Aviation (Engineering) Ltd | Engine oil replenishment on PWC210A | AW169 | Accepted | N/A | N/A | AMM 69-A-71-00-00-00A-914A-1 EMM 72-00-00-640-804 | N/A
313 | Airbus Helicopters UK Ltd | Engine oil system replenishment | BK117C-2, BK117D-2/3, EC135P, EC135P | Cancelled | N/A | N/A | Arriel 1 AMM 12-10-00 3-3 Arriel 2 AMM 12-10-00 3-3 Arrius EMM 12-10-22-610-801-A01 PW206 EMM 72-00-00 | N/A
314 | Gulfstream Aerospace Ltd | Servicing of the reservoir with the on board hydraulic fluid replenisher | Gulfstream G700 | Accepted | N/A | N/A | AMM 12-15-04 | N/A
315 | Gulfstream Aerospace Ltd | Remote engine oil replenishment | Gulfstream G700 | Accepted | N/A | N/A | AMM 12-14-01 | N/A
316 | Gulfstream Aerospace Ltd | Fuel Tank Sumping | Gulfstream G700 | Accepted | N/A | N/A | AMM 28-00-05 AFM 02-01-00 | N/A
317 | Gulfstream Aerospace Ltd | Load Integrated Navigation Data Services | Gulfstream G700 | Accepted | N/A | N/A | AMM 20-22-01 | N/A
318 | Gulfstream Aerospace Ltd | Aircraft Health and Trend Monitoring Unit - Data Download | Gulfstream G700 | Accepted | N/A | N/A | AMM 46-35-02 | N/A
319 | Gulfstream Aerospace Ltd | Servicing of the reservoir with the on board hydraulic fluid replenisher | Gulfstream G650 | Accepted | N/A | N/A | AMM 12-15-00 | N/A
320 | Gulfstream Aerospace Ltd | Conduct FDR downloads for monitoring purposes | Gulfstream G650 | Accepted | N/A | N/A | AMM 46-35-00 | N/A
321 | Gulfstream Aerospace Ltd | Fuel Tank Sumping | Gulfstream G650 | Accepted | N/A | N/A | AMM 28-00-05 AFM 02-01-00 | N/A
322 | Gulfstream Aerospace Ltd | Remote engine oil replenishment | Gulfstream G650 | Accepted | N/A | N/A | AMM 12-14-00 | N/A
323 | 2Excel Aviation Ltd | Tyre pressure checks on the main and nose wheels | Beech 300 Series | Accepted | N/A | N/A | N/A | N/A
324 | Multiflight Ltd | Cabin fire extinguisher check | AS365N3 | Accepted | N/A | N/A | MSM 05-20-00 ATA 26 AMM MET 26-22-00-604 | N/A
325 | Helimech Ltd | 1 monthly inspection of cabin fire extinguisher | AS355 Series | Accepted | N/A | N/A | MSM 05-25 task 26/22/03/000/000/000 & MET 26-22-00-607 | N/A
326 | Airbus Helicopters UK Ltd | Inspection of Schroth restraint harness buckles iaw Schroth | EC135, EC135H, MBB-BK117 C2, MBB-BK117 D2, MBB-BK117 D3 | Cancelled | N/A | N/A | SB 25-21-01 | 2
327 | Gama Aviation (Engineering) Ltd | Independent inspection of the installation and removal of dual controls | BK117 D2/D3 (H145) | Cancelled | N/A | N/A | AMM 67-00-00 (2-6 installation, 2-5 removal) | N/A
328 | DEA Aviation Ltd | Installation of Vortex Generators | Diamond DA62 (All Variants) | Accepted | N/A | N/A | DAI NTO2026-01-0002 | N/A
329 | Sloane Helicopters Ltd | Monthly general visual inspection of hand held Fire Extinguishers in the Cockpit and Cabin. | A109E/S/SP, AW169 | Accepted | N/A | N/A | N/A | N/A
330 | Gulfstream Aerospace Ltd | Aircraft Health and Trend Monitoring Unit - Data Download | Gulfstream G800 (RRD BR800) | Accepted | N/A | N/A | AMM 46-35-02 | N/A
331 | Gulfstream Aerospace Ltd | Load Integrated Navigation Data Services | Gulfstream G800 (RRD BR800) | Accepted | N/A | N/A | AMM 20-22-01 | N/A
332 | Gulfstream Aerospace Ltd | Fuel Tank Sumping | Gulfstream G800 (RRD BR800) | Accepted | N/A | N/A | AMM 28-00-05 AFM 02-01-00 | N/A
333 | Gulfstream Aerospace Ltd | Servicing of the reservoir with the on board hydraulic fluid replenisher | Gulfstream G800 (RRD BR800) | Accepted | N/A | N/A | AMM 12-15-04 | N/A
334 | Gulfstream Aerospace Ltd | Remote engine oil replenishment | Gulfstream G800 (RRD BR800) | Accepted | N/A | N/A | AMM 12-14-01 | N/A
335 | AS Aerospace Ltd | Slide Door Window | Bell 429 | Pending | N/A | N/A | N/A | N/A
336 | AS Aerospace Ltd | MX10 Inspection | Bell 429 | Pending | N/A | N/A | N/A | N/A
337 | AS Aerospace Ltd | Tail Utility Inspection | Bell 429 | Pending | N/A | N/A | N/A | N/A
338 | AS Aerospace Ltd | Baggage Pallet Kit | Bell 429 | Pending | N/A | N/A | N/A | N/A
339 | AS Aerospace Ltd | AVR 811 Recorder Mount Assembly | Bell 429 | Pending | N/A | N/A | N/A | N/A
340 | AS Aerospace Ltd | Avalex Monitor Installation | Bell 429 | Pending | N/A | N/A | N/A | N/A
341 | AS Aerospace Ltd | Laptop Controller Stowage | Bell 429 | Pending | N/A | N/A | N/A | N/A
342 | AS Aerospace Ltd | Cowling Tape (Zone 600) | Bell 429 | Pending | N/A | N/A | N/A | N/A
343 | AS Aerospace Ltd | Engine Collector Cans | Bell 429 | Pending | N/A | N/A | N/A | N/A
344 | AS Aerospace Ltd | ELT Antenna & Base Plate | Bell 429 | Pending | N/A | N/A | N/A | N/A
345 | AS Aerospace Ltd | LDG Condition Check - interference | Bell 429 | Pending | N/A | N/A | N/A | N/A
346 | AS Aerospace Ltd | Rotatable Seat Removal / Install | Airbus EC135 | Pending | N/A | N/A | AMM 25-11-00, CMM 25-21-01 | N/A
347 | AS Aerospace Ltd | Pilot / Copilot Seat Removal / Install | Airbus EC135 | Pending | N/A | N/A | AMM 25-11-00 | N/A
348 | AS Aerospace Ltd | 1 month Cabin Fire Extinguisher Check | AW119MKII | Pending | N/A | N/A | AMM 19-A-22-00A-281A-A | N/A
349 | AS Aerospace Ltd | 14 Day Clean | AW119MKII | Pending | N/A | N/A | AMM 3C-B-20-50-00-00A-04AA-A | N/A
Note on I85: Rushton, Stephen: ASB Now at Revision 8 Dated 2015-04-22 which removes reference to the preflight check since the inspection has been incorporated into the FLM. Requirements of AD2012-0085 at Revision 5 Dated 30 October 2012 remains valid.